## API Data Book Values
No. | Compound | Formula | #C | #H | #O | #N | #S | #Cl | #F | TYPE | Mole. Wt. | Calc MWT | Dev MWT | Normal Boiling Point | BPT | Reduced BPT | Normal Freezing Point in air @ 1 atm | Reduced FPT | Critical Temp. | TC | Critical Pressure | Critical Volume | Critical Comp. Factor | Calc ZC | Dev. ZC | Accentric Factor | Calc. w | Dev. w | Specific Gravity 60/60 | Calculated Liquid Molar Volume @ 60°F | API Gravity @ 60°F | Calc. API GRAVITY | Dev. API GRAVITY | Liquid Density @ 60°F | Calc. STD DENSITY | Dev. STD DENSITY | Refractive Index @ 77°F | Vapor Pressure @ 100°F | Calc. 100°F PVAP | Dev. 100°F PVAP | Ideal Gas Cp @ 60°F | Liquid Cp @ 60°F | Liquid Kinematic Viscosity @ 100°F | Liquid Kinematic Viscosity @ 210°F | Heat of Vapor. @ Normal Boiling Point | Liquid Heat of Combustion @ 77°F, Net | Liquid Heat of Combustion @ 77°F, Net | Liquid Surface Tension @ 77°F | Solubility Parameter | Calc. Solubility Parameter | Dev. Solubility Parameter | Flash Point | Ideal Gas Heat of Formation @ 77°F | Ideal Gas Gibbs Free Energy of Formation @ 77°F | Heat of Fusion @ 77°F | Liquid Coefficient of Expansion @ 60°F | Aniline Point | Octane Number, Motor, Clear | Octane Number, Motor, +3 ml TEL/gal | Octane Number, Research, Clear | Octane Number, Research, +3 ml TEL/gal | Lower Flammability Limit | Upper Flammability Limit | Watson K Factor | Calculated Watson K Factor | Dev. Watson K Factor
|  |  | 12.011 | 1.0079 | 15.9994 | 14.0067 | 32.06 | 35.453 | 18.9984 |  |  |  |  | °F | °R |  | °F |  | °F | °R | psia | ft³/lb | [7 empty] | ft³/lb.mole | °API |  |  | lb/gal |  |  |  | psia | psia | psia | BTU/lb | BTU/lb | cSt | cSt | BTU/lb | BTU/lb | BTU/gal | dyne/cm | (cal/cm³)1/2 | (cal/cm³)1/2 | (cal/cm³)1/2 | °F | Btu/lb | Btu/lb | Btu/lb | 1/F° | °F |  |  |  |  | Vol% in air | Vol% in air
1 | METHANE | CH4 | 1 | 4 | 0 | 0 | 0 | 0 | 0 | PN | 16.04 | 16.0428 |  | -258.73 | 200.94 | 0.58583 | -296.44 | 0.47589 | -116.67 | 343 | 666.4 | 0.0991 | 0.288 | 0.28777 |  | 0.0108 | 0.0041972 |  | 0.3 | 0.8573 | 340 | 340.1667 | 0.16667 | 2.5 | 2.5012 | 0.001154 | 1.0004 | 5000 | 5455.4473 | 455.4473 | 0.5267 |  |  |  | 219.45 | 21501 |  |  | 5.68 | 0 | -5.68 |  | -1997.37 | -1352.22 | 25.23 | [6 empty] | 5 | 15 | 19.5 | 19.5239 | -0.023944
2 | ETHANE | C2H6 | 2 | 6 | 0 | 0 | 0 | 0 | 0 | PN | 30.07 | 30.0696 |  | -127.49 | 332.18 | 0.60441 | -297.04 | 0.29591 | 89.92 | 549.59 | 706.5 | 0.0788 | 0.284 | 0.28384 |  | 0.099 | 0.10134 |  | 0.3562 | 1.3536 | 265.76 | 265.7487 | -0.011263 | 2.97 | 2.9697 |  | 1.0047 | 800 | 785.8224 | -14.1776 | 0.4078 | 0.9723 |  |  | 211.14 | 20426 |  |  | 6.05 | 3.7002 | -2.3498 |  | -1198.88 | -456.82 | 40.88 |  |  | 0.05 |  | 1.6 |  | 2.9 | 13 | 19.4 | 19.443 | -0.043028
3 | PROPANE | C3H8 | 3 | 8 | 0 | 0 | 0 | 0 | 0 | PN | 44.1 | 44.0965 |  | -43.75 | 415.92 | 0.62476 | -305.73 | 0.23123 | 206.06 | 665.73 | 616 | 0.0737 | 0.28 | 0.28023 |  | 0.1517 | 0.15765 |  | 0.507 | 1.3947 | 147.6 | 147.5927 |  | 4.227 | 4.227 |  | 1.2898 | 188.64 | 190.7038 | 2.0638 | 0.3885 | 0.62 | 0.1858 |  | 183.01 | 19918 |  | 7.02 | 6.4 | 6.266 | -0.13398 |  | -1020.61 | -237.89 | 34.35 | 0.00152 |  | 97.1 |  | 1.8 |  | 2 | 9.5 | 14.7 | 14.723 | -0.022966
4 | N-BUTANE | C4H10 | 4 | 10 | 0 | 0 | 0 | 0 | 0 | PN | 58.12 | 58.1234 |  | 31.08 | 490.75 | 0.64126 | -217.05 | 0.31703 | 305.62 | 765.29 | 550.6 | 0.0704 | 0.2743 | 0.27431 |  | 0.1931 | 0.20554 |  | 0.584 | 1.5957 | 110.79 | 110.7945 |  | 4.869 | 4.8689 |  | 1.3259 | 51.706 | 52.2499 | 0.54395 | 0.395 | 0.5701 | 0.2586 | 0.1675 | 165.93 | 19657 | 95709.933 | 11.87 | 6.768 | 7.0293 | 0.26131 |  | -929.42 | -122.49 | 34.48 | 0.00117 | 181.6 | 89.6 | 0.4 | 93.8 | 0.4 | 1.5 | 9 | 13.5 | 13.5064 | -0.0064305
6 | N-PENTANE | C5H12 | 5 | 12 | 0 | 0 | 0 | 0 | 0 | PN | 72.15 | 72.1503 |  | 96.92 | 556.59 | 0.65832 | -201.51 | 0.30534 | 385.8 | 845.47 | 488.6 | 0.0693 | 0.269 | 0.26925 |  | 0.2486 | 0.25657 |  | 0.6311 | 1.8331 | 92.7 | 92.7117 | 0.011694 | 5.262 | 5.2616 |  | 1.3547 | 15.574 | 15.8946 | 0.32059 | 0.3882 | 0.5435 | 0.3397 | 0.2647 | 153.57 | 19495 | 102582.69 | 15.47 | 7.059 | 7.3796 | 0.3206 | -40 | -874.22 | -52.26 | 50.06 | 0.00087 | 159.3 | 62.6 | 84.2 | 61.7 | 86 | 1.4 | 8.3 | 13 | 13.0341 | -0.034077
9 | N-HEXANE | C6H14 | 6 | 14 | 0 | 0 | 0 | 0 | 0 | PN | 86.18 | 86.1772 |  | 155.72 | 615.39 | 0.67383 | -139.58 | 0.35049 | 453.6 | 913.27 | 436.9 | 0.0688 | 0.264 | 0.26431 |  | 0.3047 | 0.30434 |  | 0.6638 | 2.0817 | 81.66 | 81.6666 |  | 5.534 | 5.5342 |  | 1.3723 | 4.9597 | 5.2125 | 0.25277 | 0.3863 | 0.5318 | 0.4095 |  | 143.94 | 19232 | 106429.888 | 17.98 | 7.328 | 7.5694 | 0.24139 | -7 | -832.85 | -0.75 | 65.25 | 0.00075 | 155.5 | 26 | 65.2 | 24.8 | 65.3 | 1.1 | 7.7 | 12.8 | 12.8138 | -0.013848
14 | N-HEPTANE | C7H16 | 7 | 16 | 0 | 0 | 0 | 0 | 0 | PN | 100.2 | 100.204 |  | 209.16 | 668.83 | 0.68783 | -131.05 | 0.33796 | 512.7 | 972.37 | 396.8 | 0.0691 | 0.263 | 0.26328 |  | 0.3494 | 0.35169 |  | 0.6882 | 2.3345 | 74.11 | 74.1088 |  | 5.738 | 5.7376 |  | 1.3851 | 1.6201 | 1.8917 | 0.27162 | 0.3845 | 0.5285 | 0.505 | 0.3521 | 136 | 19158 | 109928.604 | 19.78 | 7.433 | 7.6777 | 0.24474 | 25 | -805.13 | 34.97 | 60.23 | 0.00069 | 157.5 | 0 | 46.9 | 0 | 43.5 | 1 | 7 | 12.7 | 12.7074 | -0.007416
23 | N-OCTANE | C8H18 | 8 | 18 | 0 | 0 | 0 | 0 | 0 | PN | 114.23 | 114.2309 |  | 258.21 | 717.88 | 0.70113 | -70.18 | 0.3804 | 564.22 | 1023.89 | 360.7 | 0.069 | 0.259 | 0.25874 |  | 0.3962 | 0.39746 |  | 0.707 | 2.5907 | 68.65 | 68.6414 |  | 5.894 | 5.8944 |  | 1.395 | 0.5369 | 0.71617 | 0.17927 | 0.3833 | 0.5238 | 0.6372 | 0.3995 | 129.52 | 19098 | 112563.612 | 21.08 | 7.506 | 7.7475 | 0.24153 | 56 | -785.94 | 59.92 | 78.06 | 0.00062 | 159.1 |  | 28.1 |  | 24.8 | 0.8 | 6.5 | 12.7 | 12.6648 | 0.035214
41 | N-NONANE | C9H20 | 9 | 20 | 0 | 0 | 0 | 0 | 0 | PN | 128.26 | 128.2578 |  | 303.47 | 763.14 | 0.71298 | -64.28 | 0.3694 | 610.68 | 1070.35 | 331.8 | 0.0684 | 0.255 | 0.25341 | -0.0015855 | 0.4368 | 0.44115 |  | 0.7219 | 2.8488 | 64.52 | 64.5105 |  | 6.018 | 6.0186 |  | 1.4031 | 0.1795 | 0.28965 | 0.11015 | 0.3825 | 0.5213 | 0.807 | 0.4697 | 124.36 | 19055 | 114672.99 | 22.38 | 7.562 | 7.801 | 0.23898 | 88 | -767.14 | 82.79 | 51.96 | 0.00063 | 164.7 |  |  |  |  | 0.7 | 5.6 | 12.6 | 12.6588 | -0.058756
62 | N-DECANE | C10H22 | 10 | 22 | 0 | 0 | 0 | 0 | 0 | PN | 142.28 | 142.2847 |  | 345.48 | 805.15 | 0.72427 | -21.36 | 0.39428 | 652 | 1111.67 | 305.2 | 0.0679 | 0.249 | 0.24715 | -0.0018528 | 0.4842 | 0.48305 |  | 0.7342 | 3.1073 | 61.22 | 61.2268 |  | 6.121 | 6.1212 |  | 1.4097 | 0.0609 | 0.11722 | 0.056316 | 0.3818 | 0.5203 | 1.013 | 0.5525 | 119.65 | 19019 | 116415.299 | 23.37 | 7.556 | 7.8315 | 0.2755 | 115 | -754.01 | 99.72 | 86.72 | 0.00055 | 170.6 |  |  |  |  | 0.7 | 5.4 | 12.6 | 12.671 | -0.07101
73 | N-UNDECANE | C11H24 | 11 | 24 | 0 | 0 | 0 | 0 | 0 | PN | 156.31 | 156.3116 |  | 384.6 | 844.27 | 0.73391 | -14.07 | 0.38735 | 690.71 | 1150.38 | 279.92 | 0.0685 | 0.2428 | 0.24277 |  | 0.5362 | 0.5128 |  | 0.7445 | 3.3664 | 58.56 | 58.5604 |  | 6.207 | 6.207 |  | 1.4151 | 0.0204 | 0.046116 | 0.025716 | 0.3833 | 0.5204 | 1.258 | 0.6394 | 116.95 | 18988 | 117858.516 | 24.24 | 7.818 | 7.8969 | 0.07893 | 149 | -743.07 | 113.46 | 60.76 | [6 empty] | 0.66 | 4.78 | 12.7 | 12.6949 | 0.0051059
74 | N-DODECANE | C12H26 | 12 | 26 | 0 | 0 | 0 | 0 | 0 | PN | 170.34 | 170.3384 |  | 421.38 | 881.05 | 0.74343 | 14.75 | 0.40031 | 725.45 | 1185.12 | 258.17 | 0.0683 | 0.2362 | 0.23616 |  | 0.5752 | 0.54567 |  | 0.7527 | 3.6286 | 56.48 | 56.4899 |  | 6.276 | 6.2754 |  | 1.4151 | 0.0071 | 0.020162 | 0.013062 | 0.383 | 0.521 | 1.5446 | 0.7467 | 112.26 | 18964 | 119018.064 | 24.94 | 7.81 | 7.8721 | 0.062066 | 165 | -733.94 | 125.01 | 90.5 | [6 empty] | 0.6 | 4.68 | 12.7 | 12.7363 | -0.036349
75 | N-TRIDECANE | C13H28 | 13 | 28 | 0 | 0 | 0 | 0 | 0 | PN | 184.36 | 184.3653 | 0.00532 | 455.84 | 915.51 | 0.75228 | 22.3 | 0.39604 | 757.31 | 1216.98 | 239.31 | 0.0682 | 0.2304 | 0.23039 |  | 0.6186 | 0.5771 |  | 0.7617 | 3.8809 | 54.26 | 54.2687 |  | 6.351 | 6.3504 |  | 1.4235 | 0.0031 | 0.0087786 | 0.0056786 | 0.3814 | 0.5212 | 1.7546 | 0.8299 | 107.96 | 18942 | 120300.642 | 25.55 | 7.687 | 7.8506 | 0.16358 |  | -726.24 | 134.81 | 66.46 | [6 empty] | 0.56 | 4.67 | 12.7 | 12.7479 | -0.047854
76 | N-TETRADECANE | C14H30 | 14 | 30 | 0 | 0 | 0 | 0 | 0 | PN | 198.39 | 198.3922 |  | 488.44 | 948.11 | 0.75587 | 42.55 | 0.40039 | 794.66 | 1254.33 | 208.5 | 0.068 | 0.209 | 0.20896 |  | 0.5701 | 0.5285 |  | 0.7633 | 4.1675 | 53.87 | 53.8793 |  | 6.364 | 6.3638 |  | 1.4268 | 0.0009 | 0.0059155 | 0.0050155 | 0.3812 | 0.5228 | 2.2511 | 0.993 | 102.82 | 18925 | 120438.7 | 26.32 | 7.814 | 7.7249 | -0.089092 | 212 | -719.58 | 143.22 | 97.67 | [6 empty] | 0.5 | 4.75 | 12.9 | 12.8704 | 0.029632
77 | N-PENTADECANE | C15H32 | 15 | 32 | 0 | 0 | 0 | 0 | 0 | PN | 212.42 | 212.4191 |  | 519.23 | 978.9 | 0.76889 | 49.86 | 0.40022 | 813.47 | 1273.14 | 207.4 | 0.0679 | 0.219 | 0.21894 |  | 0.7083 | 0.63912 | -0.06918 | 0.7722 | 4.4108 | 51.75 | 51.7427 |  | 6.438 | 6.438 |  | 1.4298 | 0.0002 | 0.0017199 | 0.0015199 | 0.3808 | 0.5241 | 2.4916 | 1.095 | 104 | 18909 | 121736.142 | 26.68 | 8.045 | 7.9134 | -0.13164 |  | -713.81 | 150.52 | 70.02 | [6 empty] | 0.49 | 4.93 | 12.9 | 12.8583 | 0.041717
78 | N-HEXADECANE | C16H34 | 16 | 34 | 0 | 0 | 0 | 0 | 0 | PN | 226.44 | 226.446 | 0.00596 | 548.35 | 1008.02 | 0.7765 | 64.68 | 0.40392 | 838.49 | 1298.16 | 194.35 | 0.0678 | 0.2142 | 0.21418 |  | 0.7471 | 0.66971 | -0.077393 | 0.7772 | 4.6716 | 50.56 | 50.5638 |  | 6.48 | 6.4797 |  | 1.4325 | 0.0001 | 0.00081211 | 0.00071211 | 0.3806 | 0.5246 | 2.9193 | 1.246 | 99.72 | 18894 | 122433.12 | 27.09 | 7.848 | 7.8447 | -0.0033123 |  | -710.4 | 155.97 | 101.31 | [6 empty] | 0.46 | 5.21 | 12.9 | 12.901 | -0.0010064
79 | N-HEPTADECANE | C17H36 | 17 | 36 | 0 | 0 | 0 | 0 | 0 | PN | 240.47 | 240.4728 |  | 575.64 | 1035.31 | 0.78428 | 71.57 | 0.40243 | 860.4 | 1320.07 | 191 | 0.067 | 0.217 | 0.21722 |  | 0.7645 | 0.73554 |  | 0.7797 | 4.9452 | 49.99 | 49.9801 |  | 6.5 | 6.5005 |  | 1.4348 | 0.0001 | 0.00048676 | 0.00038676 | 0.3819 | 0.5236 | 3.5813 | 1.4462 | 93.54 | 18883 | 122739.5 | 27.52 | 7.759 | 7.6785 | -0.080478 |  | -704.31 | 162.57 | 72.34 | [6 empty] | 0.43 | 5.63 | 13 | 12.9747 | 0.025342
80 | N-OCTADECANE | C18H38 | 18 | 38 | 0 | 0 | 0 | 0 | 0 | PN | 254.5 | 254.4997 |  | 601.34 | 1061.01 | 0.79093 | 82.69 | 0.4043 | 881.8 | 1341.47 | 176 | 0.063 | 0.196 | 0.19602 |  | 0.7946 | 0.74831 |  | 0.782 | 5.2183 | 49.45 | 49.4463 |  | 6.519 | 6.5197 |  | 1.4369 | 0.0001 | 0.00024904 | 0.00014904 | 0.3825 | 0.5212 | 4.1314 | 1.5974 | 89.2 | 18872 | 123026.568 | 27.97 | 7.742 | 7.5699 | -0.17208 |  | -700.34 | 167.6 | 104.68 | [6 empty] | 0.41 | 6.21 | 13.1 | 13.0427 | 0.057333
81 | N-NONADECANE | C19H40 | 19 | 40 | 0 | 0 | 0 | 0 | 0 | PN | 268.53 | 268.5266 |  | 636 | 1095.67 | 0.80524 | 89.4 | 0.40353 | 901 | 1360.67 | 162 | 0.067 | 0.2 | 0.1996 |  | 0.8196 | 0.84696 |  | 0.7869 | 5.4717 | 48.31 | 48.3195 |  | 6.561 | 6.5605 |  | 1.4388 | 0.0001 | 0.00013587 | 3.5872e-05 | 0.3823 | 0.5011 | 4.699 | 1.7939 | 89.78 | 18862 | 123753.582 | 28.22 | 7.845 | 7.7357 | -0.10925 |  | -696.78 | 172.1 | 73.35 | [6 empty] | 0.39 | 6.98 | 13.1 | 13.1011 | -0.0010784
82 | N-EICOSANE | C20H42 | 20 | 42 | 0 | 0 | 0 | 0 | 0 | PN | 282.55 | 282.5535 |  | 650.84 | 1110.51 | 0.80433 | 97.57 | 0.4036 | 921 | 1380.67 | 162 | 0.064 | 0.198 | 0.19771 |  | 0.9119 | 0.83622 | -0.07568 | 0.7924 | 5.7174 | 47.1 | 47.0714 | -0.028571 | 6.597 | 6.6064 | 0.0093814 | 1.4405 | 0.0001 | 4.629e-05 | -5.371e-05 | 0.3821 |  | 5.3926 | 1.9846 | 89.79 | 18854 | 124379.838 | 28.54 | 7.755 | 7.7705 | 0.015547 |  | -693.59 | 176.15 | 106.32 | [6 empty] | 0.37 | 8 | 13.1 | 13.0686 | 0.031381
83 | N-HENEICOSANE | C21H44 | 21 | 44 | 0 | 0 | 0 | 0 | 0 | PN | 296.58 | 296.5804 |  | 673.7 | 1133.37 | 0.80545 | 104.9 | 0.40122 | 947.46 | 1407.13 | 166.36 | 0.0647 | 0.2112 | 0.21139 |  | 0.9221 | 0.86984 | -0.052261 | 0.7954 | 5.9787 | 46.41 | 46.3979 | -0.012087 | 6.631 | 6.6314 |  | 1.442 |  | 2.692e-05 | 2.692e-05 | [5 empty] | 18999 | 125982.369 | 27.75 |  |  |  |  | -631.57 | [8 empty] | 0.35 | 9.37 | 13.1 | 13.1081 | -0.0080569
84 | N-DOCOSANE | C22H46 | 22 | 46 | 0 | 0 | 0 | 0 | 0 | PN | 310.61 | 310.6072 |  | 695.5 | 1155.17 | 0.81055 | 111.9 | 0.40105 | 965.5 | 1425.17 | 159.72 | 0.0646 | 0.2095 | 0.20954 |  | 0.9547 | 0.89991 | -0.054791 | 0.7981 | 6.2403 | 45.79 | 45.7961 |  | 6.654 | 6.6539 |  | 1.4434 |  | 1.4132e-05 | 1.4132e-05 | 0.3889 | 0.5166 |  |  |  | 18992 | 126372.768 | 27.91 |  |  |  |  | -690.09 | [8 empty] | 0.33 | 11.19 | 13.2 | 13.1469 | 0.053061
85 | N-TRICOSANE | C23H48 | 23 | 48 | 0 | 0 | 0 | 0 | 0 | PN | 324.63 | 324.6341 |  | 716.4 | 1176.07 | 0.81539 | 117.7 | 0.4003 | 982.67 | 1442.34 | 153.58 | 0.0645 | 0.2078 | 0.20775 |  | 0.9887 | 0.92915 | -0.059547 | 0.8004 | 6.5033 | 45.28 | 45.2866 |  | 6.673 | 6.6731 |  | 1.4447 |  | 7.3812e-06 | 7.3812e-06 | 0.3816 | 0.5167 |  |  |  | 18985 | 126686.905 | 28.04 |  |  |  |  | -687.71 | [8 empty] | 0.32 | 13.64 | 13.2 | 13.1877 | 0.012252
86 | N-TETRACOSANE | C24H50 | 24 | 50 | 0 | 0 | 0 | 0 | 0 | PN | 338.66 | 338.661 |  | 736.3 | 1195.97 | 0.81993 | 123.6 | 0.39988 | 998.96 | 1458.63 | 147.89 | 0.0644 | 0.2062 | 0.20605 |  | 1.0188 | 0.95676 | -0.062036 | 0.8025 | 6.7666 | 44.82 | 44.824 |  | 6.69 | 6.6906 |  | 1.4459 |  | 4.0166e-06 | 4.0166e-06 | 0.3974 | 0.5166 |  |  |  | 18979 | 126969.51 | 28.14 |  |  |  |  | -685.51 | [8 empty] | 0.31 | 16.96 | 13.2 | 13.227 | -0.027011
87 | N-PENTACOSANE | C25H52 | 25 | 52 | 0 | 0 | 0 | 0 | 0 | PN | 352.69 | 352.6879 |  | 755.4 | 1215.07 | 0.8243 | 128.7 | 0.39915 | 1014.39 | 1474.06 | 142.61 | 0.0644 | 0.2047 | 0.20476 |  | 1.0496 | 0.98444 | -0.065161 | 0.8027 | 7.0451 | 44.79 | 44.7801 |  | 6.692 | 6.6923 |  | 1.447 |  | 2.1917e-06 | 2.1917e-06 | 0.3821 | 0.5164 |  |  |  | 18973 | 126967.316 | 28.29 |  |  |  |  | -683.49 | [8 empty] | 0.29 | 21.53 | 13.3 | 13.2937 | 0.0062603
88 | N-HEXACOSANE | C26H54 | 26 | 54 | 0 | 0 | 0 | 0 | 0 | PN | 366.71 | 366.7148 |  | 774 | 1233.67 | 0.82851 | 133.5 | 0.39836 | 1029.36 | 1489.03 | 137.7 | 0.0643 | 0.2033 | 0.20319 |  | 1.0834 | 1.012 | -0.071447 | 0.8079 | 7.278 | 43.64 | 43.6454 |  | 6.736 | 6.7356 |  | 1.448 |  | 1.166e-06 | 1.166e-06 | 0.3813 | 0.516 |  |  |  | 18969 | 127775.184 | [5 empty] | -681.64 | [8 empty] | 0.28 | 27.89 | 13.3 | 13.2752 | 0.02477
89 | N-HEPTACOSANE | C27H56 | 27 | 56 | 0 | 0 | 0 | 0 | 0 | PN | 380.74 | 380.7416 |  | 791.88 | 1251.55 | 0.8325 | 138.2 | 0.39769 | 1043.69 | 1503.36 | 133.11 | 0.0643 | 0.2019 | 0.20199 |  | 1.1117 | 1.0385 | -0.073174 | 0.8086 | 7.55 | 43.5 | 43.4938 |  | 6.741 | 6.7414 |  | 1.449 |  | 6.5488e-07 | 6.5488e-07 | 0.3805 | 0.5156 |  |  |  | 18964 | 127836.324 | 28.48 |  |  |  |  | -679.91 | [8 empty] | 0.27 | 36.86 | 13.3 | 13.3275 | -0.027509
90 | N-OCTACOSANE | C28H58 | 28 | 58 | 0 | 0 | 0 | 0 | 0 | PN | 394.77 | 394.7685 |  | 808.9 | 1268.57 | 0.83624 | 142.5 | 0.39695 | 1057.32 | 1516.99 | 128.81 | 0.0642 | 0.2006 | 0.20053 |  | 1.1405 | 1.0632 | -0.077266 | 0.8101 | 7.8137 | 43.17 | 43.1698 |  | 6.754 | 6.7539 |  | 1.4499 |  | 3.6895e-07 | 3.6895e-07 | 0.3815 | 0.515 |  |  |  | 18959 | 128049.086 | 28.54 |  |  |  |  | -678.3 | [8 empty] | 0.26 | 49.72 | 13.4 | 13.3629 | 0.037137
91 | N-NONACOSANE | C29H60 | 29 | 60 | 0 | 0 | 0 | 0 | 0 | PN | 408.79 | 408.7954 | 0.0054 | 825.4 | 1285.07 | 0.83995 | 146.7 | 0.39634 | 1070.26 | 1529.93 | 124.79 | 0.0642 | 0.1994 | 0.19947 |  | 1.1686 | 1.0895 | -0.079114 | 0.812 | 8.0722 | 42.76 | 42.7611 |  | 6.77 | 6.7698 |  | 1.4508 |  | 2.1089e-07 | 2.1089e-07 | 0.3813 | 0.5144 |  |  |  | 18955 | 128325.35 | 28.63 |  |  |  |  | -676.81 | [8 empty] | 0.25 | 68.46 | 13.4 | 13.3891 | 0.010853
92 | N-TRIACONTANE | C30H62 | 30 | 62 | 0 | 0 | 0 | 0 | 0 | PN | 422.82 | 422.8223 |  | 841.5 | 1301.17 | 0.84333 | 150.4 | 0.39541 | 1083.22 | 1542.89 | 121 | 0.0641 | 0.1982 | 0.19806 |  | 1.1932 | 1.1122 | -0.080953 | 0.8132 | 8.337 | 42.5 | 42.5039 |  | 6.78 | 6.7798 |  | 1.4515 |  | 1.2378e-07 | 1.2378e-07 | [5 empty] | 18951 | 128487.78 | 28.68 |  |  |  |  | -675.42 | [8 empty] | 0.25 | 96.19 | 13.4 | 13.425 | -0.02499
5 | ISOBUTANE | C4H10 | 4 | 10 | 0 | 0 | 0 | 0 | 0 | P | 58.12 | 58.1234 |  | 10.78 | 470.45 | 0.64083 | -255.28 | 0.27841 | 274.46 | 734.13 | 527.9 | 0.0724 | 0.282 | 0.28195 |  | 0.177 | 0.18929 |  | 0.5629 | 1.6556 | 119.89 | 119.8768 | -0.013201 | 4.693 | 4.693 |  | 1.3514 | 72.581 | 73.5368 | 0.95583 | 0.3867 | 0.5707 | 0.2773 | 0.1873 | 157.23 | 19589 | 91931.177 | 9.81 | 6.376 | 6.5798 | 0.20377 |  | -998.54 | -158.59 | 33.58 | 0.00119 | 225.7 | 97.6 |  | 110.1 |  | 1.8 | 8.5 | 13.8 | 13.8168 | -0.016772
7 | ISOPENTANE | C5H12 | 5 | 12 | 0 | 0 | 0 | 0 | 0 | P | 72.15 | 72.1503 |  | 82.12 | 541.79 | 0.65373 | -255.82 | 0.24597 | 369.1 | 828.77 | 490.4 | 0.0679 | 0.27 | 0.27012 |  | 0.2275 | 0.23255 |  | 0.6247 | 1.8519 | 95.01 | 95.0087 |  | 5.208 | 5.2082 |  | 1.3509 | 20.445 | 20.5802 | 0.13522 | 0.3844 | 0.5378 | 0.3175 |  | 147.12 | 19304 | 100535.232 | 14.45 | 6.775 | 7.1187 | 0.34369 |  | -915.86 | -82.59 | 30.69 | 0.0009 | 170.6 | 90.3 |  | 92.3 | 1 | 1.3 | 8 | 13.1 | 13.0498 | 0.050151
8 | NEOPENTANE | C5H12 | 5 | 12 | 0 | 0 | 0 | 0 | 0 | P | 72.15 | 72.1503 |  | 49.1 | 508.77 | 0.6516 | 2.17 | 0.5915 | 321.13 | 780.8 | 464 | 0.0674 | 0.269 | 0.26928 |  | 0.1964 | 0.20177 |  | 0.5974 | 1.9365 | 105.35 | 105.3597 |  | 4.981 | 4.9806 |  | 1.339 | 36.6609 | 36.6081 | -0.05284 | 0.3904 | 0.5542 |  |  | 135.53 | 19369 | 96476.989 | 10.89 | 6.219 | 6.5195 | 0.30054 |  | -1001.5 | -100.23 | 18.75 | 0.00104 | 216 | 80.2 | 99.9 | 85.5 | 0.1 | 1.4 | 7.5 | 13.4 | 13.3631 | 0.036857
10 | 2-METHYLPENTANE | C6H14 | 6 | 14 | 0 | 0 | 0 | 0 | 0 | P | 86.18 | 86.1772 |  | 140.47 | 600.14 | 0.67017 | -244.63 | 0.24013 | 435.83 | 895.5 | 436.6 | 0.0681 | 0.267 | 0.26663 |  | 0.2781 | 0.28261 |  | 0.6578 | 2.1007 | 83.63 | 83.611 | -0.019024 | 5.484 | 5.4842 |  | 1.3687 | 6.7537 | 7.09 | 0.33629 | 0.3851 | 0.5266 | 0.3914 |  | 139.4 | 19202 | 105303.768 | 16.87 | 7.049 | 7.3586 | 0.30961 | -29.47 | -871.47 | -25.64 | 31.27 | 0.00078 | 164.8 | 73.5 | 91.1 | 73.4 | 93.1 | 1.2 | 7 | 12.8 | 12.823 | -0.02302
11 | 3-METHYLPENTANE | C6H14 | 6 | 14 | 0 | 0 | 0 | 0 | 0 | P | 86.18 | 86.1772 |  | 145.91 | 605.58 | 0.66696 | -261.22 | 0.21856 | 448.3 | 907.97 | 453.1 | 0.0681 | 0.273 | 0.2729 |  | 0.2773 | 0.27797 |  | 0.6689 | 2.0658 | 80.03 | 80.0413 | 0.011337 | 5.577 | 5.5767 |  | 1.3739 | 6.1323 | 6.331 | 0.19868 | 0.3803 | 0.5188 | 0.3925 |  | 143.77 | 19214 | 107156.478 | 17.58 | 7.27 | 7.5526 | 0.28259 | -24.07 | -858.35 | -15.81 | 26.46 | 0.00075 | 156.7 | 74.3 | 91.3 | 74.5 | 93.4 | 1.2 | 7 | 12.6 | 12.6482 | -0.048217
12 | 2,2-DIMETHYLBUTANE | C6H14 | 6 | 14 | 0 | 0 | 0 | 0 | 0 | P | 86.18 | 86.1772 |  | 121.52 | 581.19 | 0.66059 | -147.77 | 0.35451 | 420.13 | 879.8 | 446.8 | 0.0667 | 0.272 | 0.27202 |  | 0.2339 | 0.23695 |  | 0.6535 | 2.1145 | 85.02 | 85.0264 |  | 5.448 | 5.4483 |  | 1.3659 | 9.8564 | 10.0768 | 0.22041 | 0.3814 | 0.5137 | 0.4719 |  | 131.79 | 19162 | 104394.576 | 15.8 | 6.73 | 7.0559 | 0.32589 | -54 | -921.31 | -42.5 | 2.89 | 0.00078 | 178.2 | 93.4 | 2.1 | 91.8 | 0.6 | 1.2 | 7 | 12.8 | 12.7701 | 0.029915
13 | 2,3-DIMETHYLBUTANE | C6H14 | 6 | 14 | 0 | 0 | 0 | 0 | 0 | P | 86.18 | 86.1772 |  | 136.38 | 596.05 | 0.66231 | -199.37 | 0.28924 | 440.29 | 899.96 | 453.5 | 0.0665 | 0.269 | 0.2691 |  | 0.2476 | 0.25189 |  | 0.667 | 2.0717 | 80.63 | 80.6439 | 0.013928 | 5.561 | 5.5609 |  | 1.3728 | 7.4226 | 7.7027 | 0.28011 | 0.3747 | 0.514 | 0.4443 |  | 137.13 | 19195 | 106743.395 | 16.87 | 7.017 | 7.328 | 0.31096 | -20 | -881.99 | -14.47 | 3.99 | 0.00075 | 161.4 | 94.3 | 1.8 | 100.3 |  | 1.2 | 7 | 12.6 | 12.6174 | -0.017357
15 | 2-METHYLHEXANE | C7H16 | 7 | 16 | 0 | 0 | 0 | 0 | 0 | P | 100.2 | 100.204 |  | 194.09 | 653.76 | 0.6848 | -180.89 | 0.29202 | 495 | 954.67 | 396.5 | 0.0673 | 0.261 | 0.26098 |  | 0.3282 | 0.33247 |  | 0.6823 | 2.3547 | 75.88 | 75.8868 |  | 5.689 | 5.6885 |  | 1.3823 | 2.2773 | 2.5764 | 0.29911 | 0.3806 | 0.5218 | 0.4764 |  | 133.72 | 19135 | 108859.015 | 18.79 | 7.301 | 7.5326 | 0.23163 |  | -835.46 | 14.33 | 39.4 | 0.00068 | 165.2 | 46.4 | 74.5 | 42.4 | 73.2 | 1 | 6 | 12.7 | 12.7203 | -0.020302
16 | 3-METHYLHEXANE | C7H16 | 7 | 16 | 0 | 0 | 0 | 0 | 0 | P | 100.2 | 100.204 |  | 197.33 | 657 | 0.68192 | -182.92 | 0.28725 | 503.78 | 963.45 | 408.11 | 0.0646 | 0.255 | 0.25549 |  | 0.3216 | 0.32639 |  | 0.6928 | 2.319 | 72.75 | 72.7436 |  | 5.776 | 5.776 |  | 1.3861 | 2.1281 | 2.4324 | 0.30433 | 0.3787 | 0.5163 | 0.4479 |  | 133.82 | 19148 | 110598.848 | 19.3 | 7.347 | 7.5982 | 0.25116 | 25 | -820.92 | 21.8 |  | 0.00069 | 158.9 | 55.8 | 81 | 52 | 74.7 | 1 | 7 | 12.5 | 12.5482 | -0.048175
17 | 3-ETHYLPENTANE | C7H16 | 7 | 16 | 0 | 0 | 0 | 0 | 0 | P | 100.2 | 100.204 |  | 200.25 | 659.92 | 0.67813 | -181.48 | 0.28587 | 513.48 | 973.15 | 419.28 | 0.0665 | 0.268 | 0.26751 |  | 0.3094 | 0.31403 |  | 0.7043 | 2.2812 | 69.42 | 69.4087 | -0.011296 | 5.871 | 5.8719 |  | 1.3908 | 2.0043 | 2.3193 | 0.31498 | 0.3854 | 0.5142 | 0.441 |  | 133.04 | 19156 | 112464.876 | 19.92 | 7.355 | 7.6408 | 0.2858 |  | -812.34 | 48.83 | 40.97 | 0.0007 | 150.3 | 69.3 | 88 | 65 | 85 | 1 | 7 | 12.4 | 12.3615 | 0.038455
18 | 2,2-DIMETHYLPENTANE | C7H16 | 7 | 16 | 0 | 0 | 0 | 0 | 0 | P | 100.2 | 100.204 |  | 174.55 | 634.22 | 0.67693 | -190.86 | 0.28691 | 477.23 | 936.9 | 402.23 | 0.0665 | 0.267 | 0.26657 |  | 0.2879 | 0.29068 |  | 0.6821 | 2.3554 | 75.96 | 75.9476 | -0.012412 | 5.686 | 5.6868 |  | 1.3796 | 3.4914 | 3.7934 | 0.30196 | 0.3854 | 0.5167 | 0.5361 |  | 125.55 | 19097 | 108585.542 | 17.53 | 6.945 | 7.2297 | 0.28475 |  | -883.04 | 2.36 | 24.99 | 0.00072 | 171.7 | 95.6 | 2.4 | 92.8 | 0.4 | 1.02 | 6.03 | 12.6 | 12.596 | 0.004021
19 | 2,3-DIMETHYLPENTANE | C7H16 | 7 | 16 | 0 | 0 | 0 | 0 | 0 | P | 100.2 | 100.204 |  | 193.61 | 653.28 | 0.67541 |  |  | 507.56 | 967.23 | 421.78 | 0.0628 | 0.256 | 0.25569 |  | 0.2923 | 0.30013 |  | 0.7024 | 2.2873 | 69.95 | 69.9522 |  | 5.856 | 5.856 |  | 1.3895 | 2.3522 | 2.6872 | 0.33504 | 0.3751 | 0.5098 | 0.533 |  | 130.83 | 19140 | 112083.84 | 19.47 | 7.274 | 7.5437 | 0.26973 |  | -832.8 | 24.5 |  | 0.0007 | 153.7 | 88.5 | 0.3 | 91.1 | 0.3 | 1.1 | 6.7 | 12.4 | 12.3533 | 0.046729
20 | 2,4-DIMETHYLPENTANE | C7H16 | 7 | 16 | 0 | 0 | 0 | 0 | 0 | P | 100.2 | 100.204 |  | 176.9 | 636.57 | 0.68037 | -182.64 | 0.29609 | 475.95 | 935.62 | 396.94 | 0.0668 | 0.265 | 0.26461 |  | 0.3018 | 0.30595 |  | 0.6764 | 2.3753 | 77.69 | 77.6957 |  | 5.639 | 5.6393 |  | 1.3788 | 3.2933 | 3.6171 | 0.32381 | 0.3885 | 0.5238 | 0.5265 |  | 127.84 | 19113 | 107778.207 | 17.64 | 7.02 | 7.2764 | 0.25639 | 10 | -865.28 | 14.59 | 29.37 | 0.00072 | 173.8 | 83.8 | 99.1 | 83.1 | 96.6 | 1.02 | 6.5 | 12.7 | 12.7178 | -0.017794
21 | 3,3-DIMETMYLPENTANE | C7H16 | 7 | 16 | 0 | 0 | 0 | 0 | 0 | P | 100.2 | 100.204 |  | 186.91 | 646.58 | 0.66967 | -210.03 | 0.25855 | 505.85 | 965.52 | 427.21 | 0.0662 | 0.273 | 0.27349 |  | 0.2672 | 0.27149 |  | 0.6961 | 2.3081 | 71.76 | 71.7754 | 0.015391 | 5.804 | 5.8035 |  | 1.3884 | 2.7686 | 3.0658 | 0.29721 | 0.3854 | 0.5013 | 0.5625 |  | 127.59 | 19121 | 110978.284 | 19.07 | 7.105 | 7.3878 | 0.28277 |  | -857.21 | 21.07 | 30.32 | 0.00065 | 158.9 | 86.6 | 0.6 | 80.8 | 97.7 | 1 | 7 | 12.4 | 12.4223 | -0.022313
22 | 2,2,3-TRIMETHYLBUTANE | C7H16 | 7 | 16 | 0 | 0 | 0 | 0 | 0 | P | 100.2 | 100.204 |  | 177.59 | 637.26 | 0.66651 | -12.84 | 0.46734 | 496.44 | 956.11 | 428.39 | 0.0636 | 0.266 | 0.26607 |  | 0.2503 | 0.25454 |  | 0.6954 | 2.3104 | 71.98 | 71.98 |  | 5.797 | 5.7977 |  | 1.3869 | 3.372 | 3.6761 | 0.3041 | 0.3777 | 0.4991 | 0.6928 |  | 124.33 | 19105 | 110751.685 | 18.99 | 6.965 | 7.2588 | 0.29376 |  | -877.12 | 20.08 | 9.7 | 1e-06 | 162 | 0.1 | 3.1 | 101.8 |  | 1.02 | 6.13 | 12.4 | 12.3748 | 0.025219
24 | 2-METHYLHEPTANE | C8H18 | 8 | 18 | 0 | 0 | 0 | 0 | 0 | P | 114.23 | 114.2309 |  | 243.76 | 703.43 | 0.6983 | -164.27 | 0.29324 | 547.68 | 1007.35 | 360.35 | 0.0684 | 0.261 | 0.26044 | -0.00055627 | 0.3769 | 0.37833 |  | 0.7037 | 2.6028 | 69.59 | 69.58 |  | 5.866 | 5.8669 |  | 1.3926 | 0.7677 | 0.97027 | 0.20257 | 0.3804 | 0.517 | 0.5586 | 0.34 | 125.84 | 19080 | 111923.28 | 20.15 | 7.373 | 7.5785 | 0.20549 |  | -810.52 | 43.92 | 44.7 | 0.00061 | 165 | 23 | 60.8 | 20.6 | 57.8 | 0.98 | 5.8 | 12.6 | 12.6382 | -0.038225
25 | 3-METHYLHEPTANE | C8H18 | 8 | 18 | 0 | 0 | 0 | 0 | 0 | P | 114.23 | 114.2309 |  | 246.06 | 705.73 | 0.69557 | -184.9 | 0.27081 | 554.94 | 1014.61 | 369.31 | 0.0651 | 0.252 | 0.25222 |  | 0.3716 | 0.37107 |  | 0.7098 | 2.5804 | 67.86 | 67.8519 |  | 5.917 | 5.9177 |  | 1.3961 | 0.7303 | 0.92457 | 0.19427 | 0.3772 | 0.5138 | 0.5501 | 0.3346 | 128.11 | 19090 | 112955.53 | 20.75 | 7.487 | 7.679 | 0.19202 |  | -799.83 | 47.99 | 43.76 | 0.00062 | 162 | 35 | 68 | 26.8 | 59.6 | 0.98 | 5.8 | 12.5 | 12.5433 | -0.043253
26 | 4-METHYLHEPTANE | C8H18 | 8 | 18 | 0 | 0 | 0 | 0 | 0 | P | 114.23 | 114.2309 |  | 243.88 | 703.55 | 0.69581 | -185.72 | 0.27093 | 551.46 | 1011.13 | 368.4 | 0.0669 | 0.2595 | 0.25945 |  | 0.3711 | 0.37156 |  | 0.721 | 2.5404 | 64.74 | 64.7552 | 0.015201 | 6.011 | 6.0111 |  | 1.3955 | 0.7634 | 0.96763 | 0.20423 | 0.3794 | 0.5151 | 0.5338 | 0.3294 | 127.5 | 19093 | 114768.023 | 20.54 | 7.517 | 7.7176 | 0.20061 |  | -797.76 | 59.13 | 40.79 | 0.00066 | 160.9 | 39 | 70.1 | 26.7 | 61.1 | 0.98 | 5.8 | 12.3 | 12.3357 | -0.035679
27 | 3-ETHYLHEXANE | C8H18 | 8 | 18 | 0 | 0 | 0 | 0 | 0 | P | 114.23 | 114.2309 |  | 245.36 | 705.03 | 0.69275 |  |  | 558.05 | 1017.72 | 378.55 | 0.0638 | 0.253 | 0.2526 |  | 0.3628 | 0.36339 |  | 0.7173 | 2.5535 | 65.77 | 65.7675 |  | 5.98 | 5.9803 |  | 1.3992 | 0.7457 | 0.94556 | 0.19986 | 0.386 | 0.5158 | 0.5335 | 0.3265 | 126.8 | 19097 | 114200.06 | 21.08 | 7.432 | 7.6723 | 0.24031 |  | -793.05 | 63.34 |  | 0.00063 | 155.7 | 52.4 | 80 | 33.5 | 61.1 | 0.89 | 5.8 | 12.4 | 12.408 | -0.0079976
28 | 2,2-DIMETHYLHEXANE | C8H18 | 8 | 18 | 0 | 0 | 0 | 0 | 0 | P | 114.23 | 114.2309 |  | 224.31 | 683.98 | 0.69114 | -186.12 | 0.27641 | 529.97 | 989.64 | 366.95 | 0.067 | 0.265 | 0.26443 | -0.00056549 | 0.3378 | 0.34014 |  | 0.7001 | 2.6162 | 70.6 | 70.614 | 0.013984 | 5.837 | 5.8369 |  | 1.391 | 1.2201 | 1.4673 | 0.24723 | 0.3825 | 0.5064 | 0.6235 | 0.378 | 121.82 | 19054 | 111218.198 | 19.15 | 7.168 | 7.375 | 0.20696 |  | -845.33 | 39.29 | 25.51 | 0.00065 | 172 | 77.4 | 95.2 | 72.5 | 93.3 | 0.89 | 5.51 | 12.6 | 12.585 | 0.014966
29 | 2,3-DIMETHYLHEXANE | C8H18 | 8 | 18 | 0 | 0 | 0 | 0 | 0 | P | 114.23 | 114.2309 |  | 240.09 | 699.76 | 0.69002 |  |  | 554.45 | 1014.12 | 381.45 | 0.0657 | 0.263 | 0.26304 |  | 0.3472 | 0.34917 |  | 0.7162 | 2.5574 | 66.07 | 66.0705 |  | 5.971 | 5.9711 |  | 1.3988 | 0.861 | 1.0691 | 0.20809 | 0.3723 | 0.5055 | 0.583 | 0.3659 | 124.88 | 19089 | 113980.419 | 20.53 | 7.341 | 7.5895 | 0.24851 | 41.6 | -804.68 | 58.3 |  | 0.00063 | 159.1 | 78.9 | 93.7 | 71.3 | 91.7 | 0.89 | 5.88 | 12.4 | 12.396 | 0.0039861
30 | 2,4-DIMETHYLHEXANE | C8H18 | 8 | 18 | 0 | 0 | 0 | 0 | 0 | P | 114.23 | 114.2309 |  | 228.97 | 688.64 | 0.6912 |  |  | 536.63 | 996.3 | 371.3 | 0.0662 | 0.263 | 0.26261 |  | 0.3436 | 0.34541 |  | 0.7017 | 2.6102 | 70.16 | 70.1531 |  | 5.85 | 5.8502 |  | 1.3929 | 1.0969 | 1.3303 | 0.23338 | 0.3897 | 0.5179 | 0.7057 | 0.4141 | 122.23 | 22460 | 131391 | 19.59 | 7.163 | 7.4073 | 0.24433 | 50 | -825.16 | 42.72 |  | 0.00066 | 164.1 | 69.9 | 89 | 65.2 | 87.3 | 0.89 | 5.88 | 12.6 | 12.5848 | 0.015211
31 | 2,5-DIMETHYLHEXANE | C8H18 | 8 | 18 | 0 | 0 | 0 | 0 | 0 | P | 114.23 | 114.2309 |  | 228.4 | 688.07 | 0.69502 | -132.07 | 0.33091 | 530.33 | 990 | 361.14 | 0.0676 | 0.262 | 0.26248 |  | 0.3576 | 0.35804 |  | 0.6983 | 2.6229 | 71.12 | 71.135 | 0.014971 | 5.822 | 5.8219 |  | 1.39 | 1.0974 | 1.3245 | 0.22715 | 0.3787 | 0.5113 | 0.5828 | 0.3703 | 123.19 | 19060 | 110967.32 | 19.28 | 7.207 | 7.425 | 0.21799 |  | -837.46 | 36.36 | 48.75 | 0.00065 | 172.4 | 55.7 | 82.9 | 55.2 | 81.6 | 0.89 | 5.88 | 12.6 | 12.6426 | -0.042574
32 | 3,3-DIMETHYLHEXANE | C8H18 | 8 | 18 | 0 | 0 | 0 | 0 | 0 | P | 114.23 | 114.2309 |  | 233.55 | 693.22 | 0.68527 | -194.98 | 0.26165 | 551.93 | 1011.6 | 384.35 | 0.0621 | 0.251 | 0.25114 |  | 0.3196 | 0.32276 |  | 0.7141 | 2.5649 | 66.65 | 66.6515 |  | 5.954 | 5.9536 |  | 1.3978 | 1.0309 | 1.2545 | 0.22357 | 0.3867 | 0.5052 | 0.5856 | 0.3649 | 122.84 | 19071 | 113548.734 | 20.17 | 7.276 | 7.4903 | 0.21434 |  | -827.98 | 50.4 | 26.77 | 0.00062 | 162 | 83.4 | 100 | 75.5 | 94.6 | 0.89 | 5.51 | 12.4 | 12.3936 | 0.0063852
33 | 3,4-DIMETHYLHEXANE | C8H18 | 8 | 18 | 0 | 0 | 0 | 0 | 0 | P | 114.23 | 114.2309 |  | 243.91 | 703.58 | 0.6872 |  |  | 564.17 | 1023.84 | 390.15 | 0.0654 | 0.265 | 0.26527 |  | 0.3381 | 0.34077 |  | 0.7243 | 2.5288 | 63.87 | 63.861 |  | 6.038 | 6.0386 |  | 1.4018 | 0.7982 | 1.0042 | 0.20601 | 0.3678 | 0.4997 | 0.5736 | 0.3639 | 125.37 | 19093 | 115283.534 | 21.21 | 7.4 | 7.6504 | 0.2504 |  | -800.43 | 63 |  | 0.00063 | 154.4 | 81.7 | 97.1 | 76.3 | 94.7 | 0.89 | 5.88 | 12.3 | 12.2797 | 0.020349
34 | 2-METHYL-3-ETHYLPENTANE | C8H18 | 8 | 18 | 0 | 0 | 0 | 0 | 0 | P | 114.23 | 114.2309 |  | 240.17 | 699.84 | 0.68571 | -174.91 | 0.27901 | 560.93 | 1020.6 | 391.6 | 0.0621 | 0.254 | 0.25363 |  | 0.3308 | 0.33307 |  | 0.724 | 2.5298 | 63.94 | 63.942 |  | 6.036 | 6.0361 |  | 1.4017 | 0.8732 | 1.0853 | 0.21207 | 0.381 | 0.5072 | 0.5286 | 0.3221 | 125.19 | 19094 | 115251.384 | 21.05 | 7.419 | 7.6313 | 0.21234 |  | -800.92 | 71.28 | 42.67 | 0.00063 | 153 | 88.1 | 0.1 | 87.3 | 100 | 0.89 | 5.88 | 12.3 | 12.2629 | 0.037067
35 | 3-METHYL-3-ETHYLPENTANE | C8H18 | 8 | 18 | 0 | 0 | 0 | 0 | 0 | P | 114.23 | 114.2309 |  | 244.87 | 704.54 | 0.67894 | -131.57 | 0.31618 | 578.03 | 1037.7 | 407.56 | 0.0638 | 0.267 | 0.26672 |  | 0.3047 | 0.3078 |  | 0.7315 | 2.5039 | 61.93 | 61.9381 |  | 6.099 | 6.0986 |  | 1.4055 | 0.8391 | 1.0234 | 0.18426 | 0.381 |  |  |  |  | 19088 | 116417.712 | 21.53 | 7.331 |  |  |  | -808.63 | 86.11 | 40.79 | 0.00059 | 150.6 | 88.7 | 0.2 | 80.8 | 95.9 | 0.89 | 5.51 | 12.2 | 12.1643 | 0.035688
36 | 2,2,3-TRIMETHYLPENTANE | C8H18 | 8 | 18 | 0 | 0 | 0 | 0 | 0 | P | 114.23 | 114.2309 |  | 229.72 | 689.39 | 0.67967 | -170.07 | 0.28552 | 554.63 | 1014.3 | 395.91 | 0.0611 | 0.254 | 0.25385 |  | 0.297 | 0.30072 |  | 0.7202 | 2.5432 | 64.97 | 64.9732 |  | 6.005 | 6.0044 |  | 1.4007 | 1.1421 | 1.3782 | 0.23609 | 0.3799 | 0.5027 | 0.6794 | 0.3981 | 121.03 | 19073 | 114533.365 | 20.22 | 7.221 | 7.4465 | 0.22555 | 29.93 | -827.83 | 66.66 | 32.44 | 0.00063 | 159.4 | 99.9 | 2 | 101.2 |  | 1 | 5.59 | 12.3 | 12.266 | 0.034031
37 | 2,2,4-TRIMETHYLPENTANE | C8H18 | 8 | 18 | 0 | 0 | 0 | 0 | 0 | P | 114.23 | 114.2309 |  | 210.63 | 670.3 | 0.68459 | -161.27 | 0.30476 | 519.46 | 979.13 | 372.4 | 0.0656 | 0.266 | 0.26557 |  | 0.3031 | 0.30582 |  | 0.6992 | 2.6196 | 70.87 | 70.8741 |  | 5.829 | 5.8294 |  | 1.389 | 1.7088 | 1.9599 | 0.25109 | 0.381 | 0.4891 | 0.6033 | 0.3703 | 116.75 | 19064 | 111124.056 | 18.32 | 6.871 | 7.1689 | 0.29794 | 10 | -844.1 | 52.43 | 34.61 | 0.00065 | 175 | 100 | 3 | 100 | 3 | 1.1 |  | 12.5 | 12.5167 | -0.016656
38 | 2,3,3-TRIMETHYLPENTANE | C8H18 | 8 | 18 | 0 | 0 | 0 | 0 | 0 | P | 114.23 | 114.2309 |  | 238.59 | 698.26 | 0.67641 | -149.67 | 0.3003 | 572.63 | 1032.3 | 409.01 | 0.0638 | 0.269 | 0.26907 |  | 0.2903 | 0.29411 |  | 0.7301 | 2.5087 | 62.31 | 62.3091 |  | 6.087 | 6.087 |  | 1.4052 | 0.9666 | 1.1731 | 0.20645 | 0.378 | 0.5046 | 0.7021 | 0.3623 | 121.94 | 19077 | 116121.699 | 21.11 | 7.294 | 7.54 | 0.24599 |  | -822.18 | 68.8 | 3.23 | 0.00059 | 152.6 | 99.4 | 2 | 100.6 |  | 1 | 5.59 | 12.2 | 12.1513 | 0.048682
39 | 2,3,4-TRIMETHYLPENTANE | C8H18 | 8 | 18 | 0 | 0 | 0 | 0 | 0 | P | 114.23 | 114.2309 |  | 236.25 | 695.92 | 0.68272 | -164.56 | 0.28951 | 559.67 | 1019.34 | 395.95 | 0.0646 | 0.267 | 0.2671 |  | 0.3161 | 0.31913 |  | 0.724 | 2.5298 | 63.94 | 63.942 |  | 6.036 | 6.0361 |  | 1.402 | 0.9769 | 1.1899 | 0.21297 | 0.3871 | 0.5096 | 0.6823 | 0.4053 | 122.78 | 19080 | 115166.88 | 20.68 | 7.301 | 7.5419 | 0.24094 |  | -817.93 | 71.51 | 34.88 | 0.00063 | 154.9 | 95.9 | 0.7 | 100.2 |  | 1 | 5.97 | 12.2 | 12.24 | -0.039994
40 | 2,2,3,3-TETRAMETHYLBUTANE | C8H18 | 8 | 18 | 0 | 0 | 0 | 0 | 0 | P | 114.23 | 114.2309 |  | 223.65 | 683.32 | 0.66858 |  |  | 562.37 | 1022.04 | 416.26 | 0.0646 | 0.2801 | 0.28005 |  | 0.2171 | 0.25552 |  | 0.728 | 2.5159 |  | 62.8681 | 62.8681 |  | 6.0695 | 6.0695 |  | 0.8265 | 1.876 | 1.0495 | 0.3908 | 0.4466 |  |  | 118.26 | 22445 |  | 20.95 | 7.794 | 7.3655 | -0.42846 |  | -849.58 | 84.65 | 7.67 | [6 empty] | 0.89 | 5.31 | 12.1 | 12.0988 | 0.0011712
42 | 2-METHYLOCTANE | C9H20 | 9 | 20 | 0 | 0 | 0 | 0 | 0 | P | 128.26 | 128.2578 |  | 289.9 | 749.57 | 0.70972 | -112.67 | 0.32855 | 596.48 | 1056.15 | 332.13 | 0.0676 | 0.254 | 0.25407 |  | 0.4217 | 0.41888 |  | 0.7177 | 2.8655 | 65.65 | 65.6576 |  | 5.984 | 5.9836 |  | 1.4008 | 0.2512 | 0.37898 | 0.12778 | 0.3796 | 0.5065 | 0.6582 | 0.3865 | 122.1 | 19037 | 113917.408 | 21.44 | 7.49 | 7.6704 | 0.18041 |  | -790.57 | 67.38 | 60.34 | 0.00063 | 164.7 |  |  |  |  | 0.85 | 5.36 | 12.7 | 12.6569 | 0.043087
43 | 3-METHYLOCTANE | C9H20 | 9 | 20 | 0 | 0 | 0 | 0 | 0 | P | 128.26 | 128.2578 |  | 291.61 | 751.28 | 0.70724 | -161.68 | 0.28052 | 602.6 | 1062.27 | 339.48 | 0.0661 | 0.252 | 0.25247 |  | 0.4125 | 0.41179 |  | 0.725 | 2.8366 | 63.68 | 63.6724 |  | 6.044 | 6.0445 |  | 1.404 | 0.252 | 0.3725 | 0.1205 | 0.377 | 0.4994 | 0.6514 | 0.3818 | 122.02 | 19044 | 115101.936 | 21.92 | 7.522 | 7.7038 | 0.18181 |  | -783.37 | 68.72 | 56.98 | 0.00058 | 171.5 |  |  |  |  | 0.85 | 5.36 | 12.5 | 12.539 | -0.038991
44 | 4-METHYLOCTANE | C9H20 | 9 | 20 | 0 | 0 | 0 | 0 | 0 | P | 128.26 | 128.2578 |  | 288.39 | 748.06 | 0.7072 | -171.76 | 0.27219 | 598.1 | 1057.77 | 339.48 | 0.0653 | 0.251 | 0.25047 | -0.00052703 | 0.413 | 0.41155 |  | 0.7249 | 2.837 | 63.7 | 63.6993 |  | 6.043 | 6.0436 |  | 1.4039 | 0.2732 | 0.39499 | 0.12179 | 0.3781 | 0.5005 | 0.6518 | 0.382 | 121.3 | 19041 | 115064.763 | 21.92 | 7.481 | 7.674 | 0.19298 |  | -788.41 | 65.7 | 53.63 | 0.00059 | 167 |  |  |  |  | 0.85 | 5.36 | 12.5 | 12.5228 | -0.022779
45 | 3-ETHYLHEPTANE | C9H20 | 9 | 20 | 0 | 0 | 0 | 0 | 0 | P | 128.26 | 128.2578 |  | 289.4 | 749.07 | 0.70024 |  |  | 610.07 | 1069.74 | 352.44 | 0.0651 | 0.2564 | 0.25634 |  | 0.3798 | 0.38144 |  | 0.7308 | 2.8141 | 62.12 | 62.1234 |  | 6.093 | 6.0928 |  | 1.407 | 0.2865 | 0.41015 | 0.12365 |  |  |  |  | 120 | 19052 | 116083.836 | 22.34 | 7.523 | 7.6468 | 0.12381 |  | -775.86 | 83.13 | 53.63 | 0.00064 | 176 |  |  |  |  | 0.8 | 5.36 | 12.4 | 12.4273 | -0.027266
46 | 2,2-DIMETHYLHEPTANE | C9H20 | 9 | 20 | 0 | 0 | 0 | 0 | 0 | P | 128.26 | 128.2578 |  | 270.84 | 730.51 | 0.70272 | -171.4 | 0.27731 | 579.87 | 1039.54 | 338.85 | 0.0648 | 0.2525 | 0.25244 |  | 0.3822 | 0.38065 |  | 0.7146 | 2.8779 | 66.5 | 66.5129 | 0.012874 | 5.958 | 5.9577 |  | 1.3993 | 0.4298 | 0.58182 | 0.15202 | 0.3828 | 0.4558 |  |  |  | 19011 | 113267.538 | 20.34 | 7.214 |  |  |  | -824.93 | 59.67 | 29.83 | 0.00072 |  | 60.5 | 83.5 | 50.3 | 77.2 | 0.8 | 5.12 | 12.6 | 12.6031 | -0.0031482
47 | 2,6-DIMETHYLHEPTANE | C9H20 | 9 | 20 | 0 | 0 | 0 | 0 | 0 | P | 128.26 | 128.2578 |  | 275.38 | 735.05 | 0.70822 | -153.22 | 0.29527 | 578.21 | 1037.88 | 320.53 | 0.0669 | 0.247 | 0.24693 |  | 0.3955 | 0.39256 |  | 0.7131 | 2.884 | 66.92 | 66.9294 |  | 5.946 | 5.9452 |  | 1.3983 | 0.3686 | 0.5293 | 0.1607 |  |  |  |  | 117.66 | 19019 | 113086.974 | 20.38 | 7.303 | 7.4716 | 0.16856 |  | -813.87 | 61.01 | 43.58 | 0.00062 | 163 |  |  |  |  | 0.8 | 5.43 | 12.6 | 12.6558 | -0.055769
48 | 2,2,3-TRIMETHYLHEXANE | C9H20 | 9 | 20 | 0 | 0 | 0 | 0 | 0 | P | 128.26 | 128.2578 |  | 272.48 | 732.15 | 0.68789 |  |  | 604.67 | 1064.34 | 368.4 | 0.0629 | 0.2602 | 0.2602 |  | 0.3181 | 0.32158 |  | 0.7336 | 2.8034 | 61.39 | 61.3844 |  | 6.116 | 6.1162 |  | 1.4082 | 0.4298 | 0.62095 | 0.19115 |  |  |  |  | 114.97 | 19030 | 116387.48 | 21.41 | 7.253 | 7.4349 | 0.18191 |  | -809.24 | 85.81 | 34.53 | 0.00055 | 162 |  |  |  |  | 0.8 | 5.18 | 12.3 | 12.2859 | 0.014089
49 | 2,2,4-TRIMETHYLHEXANE | C9H20 | 9 | 20 | 0 | 0 | 0 | 0 | 0 | P | 128.26 | 128.2578 |  | 259.77 | 719.44 | 0.69608 | -184 | 0.26672 | 573.89 | 1033.56 | 343.74 | 0.0642 | 0.2552 | 0.25518 |  | 0.3437 | 0.3438 |  | 0.7197 | 2.8575 | 65.12 | 65.1097 | -0.010302 | 6 | 6.0003 |  | 1.401 | 0.5748 | 0.76127 | 0.18647 |  |  |  |  | 112.63 | 19029 | 114174 | 20.09 | 7.034 | 7.2817 | 0.24766 |  | -815.11 | 73.74 | 39.22 | 0.00058 | 172 |  |  |  |  | 0.8 | 5.18 | 12.4 | 12.4503 | -0.050306
50 | 2,2,5-TRIMETHYLHEXANE | C9H20 | 9 | 20 | 0 | 0 | 0 | 0 | 0 | P | 128.26 | 128.2578 |  | 255.36 | 715.03 | 0.6993 | -158.37 | 0.29467 | 562.82 | 1022.49 | 338.01 | 0.0648 | 0.256 | 0.25602 |  | 0.3567 | 0.35722 |  | 0.7154 | 2.8747 | 66.29 | 66.2914 |  | 5.964 | 5.9644 |  | 1.3973 | 0.6209 | 0.81502 | 0.19412 | 0.3744 | 0.4871 | 1.3067 | 0.7708 | 112.57 | 18993 | 113274.252 | 19.59 | 7.055 | 7.256 | 0.20099 | 55 | -849.05 | 46.26 | 20.78 | 0.00058 | 180.9 |  |  |  |  | 0.8 | 5.18 | 12.5 | 12.4995 | 0.00050448
51 | 2,3,3-TRIMETHYLHEXANE | C9H20 | 9 | 20 | 0 | 0 | 0 | 0 | 0 | P | 128.26 | 128.2578 |  | 279.82 | 739.49 | 0.68551 | -178.24 | 0.26089 | 619.07 | 1078.74 | 375.65 | 0.0631 | 0.2627 | 0.26262 |  | 0.3124 | 0.31495 |  | 0.7419 | 2.772 | 59.24 | 59.2265 | -0.013487 | 6.185 | 6.1854 |  | 1.4119 | 0.3835 | 0.54291 | 0.15941 | [5 empty] | 19035 | 117731.475 | 21.95 | 7.314 |  |  |  | -802.07 | 93.19 | 30.5 | 0.00056 | [5 empty] | 0.8 | 5.18 | 12.2 | 12.1889 | 0.011075
52 | 2,3,5-TRIMETHYLHEXANE | C9H20 | 9 | 20 | 0 | 0 | 0 | 0 | 0 | P | 128.26 | 128.2578 |  | 268.41 | 728.08 | 0.69428 | -198.04 | 0.24949 | 589.01 | 1048.68 | 345.19 | 0.0645 | 0.2538 | 0.25375 |  |  | 0.33423 | 0.33423 | 0.7261 | 2.8323 | 63.36 | 63.3767 | 0.016739 | 6.054 | 6.0536 |  | 1.4037 | 0.4539 | [6 empty] | 115.31 | 19025 | 115177.35 | 20.82 | 7.218 | 7.4146 | 0.19658 |  | -813.03 | 68.72 | 33.52 | 0.00063 | 169 |  |  |  |  | 0.8 | 5.49 | 12.4 | 12.3898 | 0.010229
53 | 2,4,4-TRIMETHYLHEXANE | C9H20 | 9 | 20 | 0 | 0 | 0 | 0 | 0 | P | 128.26 | 128.2578 |  | 267.17 | 726.84 | 0.69358 | -172.08 | 0.27443 | 588.29 | 1047.96 | 349.54 | 0.0643 | 0.2564 | 0.25632 |  | 0.3328 | 0.33508 |  | 0.7278 | 2.8257 | 62.91 | 62.9215 | 0.011544 | 6.068 | 6.0678 |  | 1.4051 | 0.5121 | 0.67659 | 0.16449 |  |  |  |  | 112.96 | 19038 | 115522.584 | 20.75 | 7.086 | 7.3432 | 0.25716 |  | -804.32 | 83.8 | 37.88 | 0.00054 | [5 empty] | 0.8 | 5.18 | 12.4 | 12.3538 | 0.046191
54 | 3,3,4-TRIMETHYLHEXANE | C9H20 | 9 | 20 | 0 | 0 | 0 | 0 | 0 | P | 128.26 | 128.2578 |  | 284.83 | 744.5 | 0.68513 | -150.16 | 0.28483 | 626.99 | 1086.66 | 388.7 | 0.0617 | 0.2638 | 0.26377 |  | 0.3236 | 0.32643 |  | 0.7498 | 2.7428 | 57.22 | 57.217 |  | 6.251 | 6.2512 |  | 1.4154 | 0.3537 | 0.48041 | 0.12671 | [5 empty] | 19047 | 119062.797 | 22.79 | 7.41 |  |  |  | -789.03 | 99.55 | 27.15 | 0.00065 | [5 empty] | 0.8 | 5.18 | 12.1 | 12.0877 | 0.012324
55 | 3,3-DIETHYLPENTANE | C9H20 | 9 | 20 | 0 | 0 | 0 | 0 | 0 | P | 128.26 | 128.2578 |  | 295.14 | 754.81 | 0.68738 | -27.56 | 0.39351 | 638.42 | 1098.09 | 387.97 | 0.0591 | 0.249 | 0.24956 | 0.00055853 | 0.3381 | 0.33965 |  | 0.7587 | 2.7106 | 55 | 55.0032 |  | 6.326 | 6.3254 |  | 1.4104 | 0.2825 | 0.38475 | 0.10225 | 0.3908 | 0.509 | 1.5876 | 0.8916 | 118.27 | 19054 | 120535.604 | 23.29 | 7.448 | 7.7138 | 0.26581 |  | -780.48 | 139.78 | 33.82 | 0.00052 | 149 | 91.6 | 0.1 | 84 | 97.1 | 0.7 | 5.7 | 12 | 12.0008 | -0.00077051
56 | 2,2-DIMETHYL-3-ETHYLPENTANE | C9H20 | 9 | 20 | 0 | 0 | 0 | 0 | 0 | P | 128.26 | 128.2578 |  | 272.89 | 732.56 | 0.69031 | -147.08 | 0.29456 | 601.54 | 1061.21 | 373.07 | 0.0638 | 0.2681 | 0.26806 |  | 0.3389 | 0.34179 |  | 0.7389 | 2.7833 | 60.01 | 60.0009 |  | 6.16 | 6.1603 |  | 1.4102 | 0.4298 | 0.59189 | 0.16209 |  |  |  |  | 114.64 | 19063 | 117428.08 | 21.92 | 7.282 | 7.4583 | 0.17627 |  | -775.29 | 120 | 34.19 | 0.00055 |  | 99.5 | 0.8 | 101.8 | 6 | 0.8 | 5.18 | 12.2 | 12.2001 | -6.2827e-05
57 | 2,4-DIMETHYL-3-ETHYLPENTANE | C9H20 | 9 | 20 | 0 | 0 | 0 | 0 | 0 | P | 128.26 | 128.2578 |  | 278.04 | 737.71 | 0.69354 | -188.25 | 0.25517 | 604.02 | 1063.69 | 367.12 | 0.0639 | 0.2637 | 0.26358 |  | 0.357 | 0.35551 |  | 0.742 | 2.7716 | 59.21 | 59.2008 |  | 6.186 | 6.1862 |  | 1.4115 | 0.3835 | 0.51687 | 0.13337 | [5 empty] | 19073 | 117985.578 | 22.34 | 7.333 |  |  |  | -764.06 | 121.34 | 24.13 | 0.00056 |  | 96.6 | 0.4 | 100.5 | 3.6 | 0.8 | 5.49 | 12.2 | 12.1775 | 0.022504
58 | 2,2,3,3-TETRAMETHYLPENTANE | C9H20 | 9 | 20 | 0 | 0 | 0 | 0 | 0 | P | 128.26 | 128.2578 |  | 284.49 | 744.16 | 0.6768 | 14.2 | 0.43098 | 639.86 | 1099.53 | 396.79 | 0.0597 | 0.257 | 0.25749 |  | 0.28 | 0.28457 |  | 0.7607 | 2.7035 | 54.52 | 54.5129 |  | 6.342 | 6.3421 |  | 1.4214 | 0.3613 | 0.522 | 0.1607 | 0.3814 | 0.4954 | 0.8146 | 0.3602 | 115.57 | 19045 | 120783.39 | 22.94 | 7.386 | 7.5891 | 0.20312 |  | -794.8 | 125.37 | 7.71 | 0.00052 | 154 | 95 | 99.4 | 103.6 | 4 | 0.8 | 4.9 | 11.9 | 11.9127 | -0.012658
59 | 2,2,3,4-TETRAMETHYLPENTANE | C9H20 | 9 | 20 | 0 | 0 | 0 | 0 | 0 | P | 128.26 | 128.2578 |  | 271.43 | 731.1 | 0.68592 | -185.96 | 0.25679 | 606.2 | 1065.87 | 371.81 | 0.0612 | 0.255 | 0.25515 |  | 0.3106 | 0.31326 |  | 0.7236 | 2.8421 | 64.06 | 64.05 |  | 6.032 | 6.0328 |  | 1.4125 | 0.7293 | 0.6375 | -0.091801 | 0.3886 | 0.4858 | 0.8119 | 0.3579 | 109.89 | 19053 | 114927.696 | 21.57 | 7.31 | 7.2115 | -0.098522 |  | -787.62 | 117.99 | 1.68 | 0.00056 | [5 empty] | 0.85 | 5.25 | 12.5 | 12.4497 | 0.050257
60 | 2,2,4,4-TETRAMETHYLPENTANE | C9H20 | 9 | 20 | 0 | 0 | 0 | 0 | 0 | P | 128.26 | 128.2578 |  | 252.11 | 711.78 | 0.6921 | -87.77 | 0.36162 | 568.76 | 1028.43 | 342.42 | 0.0629 | 0.25 | 0.2503 |  | 0.3159 | 0.31726 |  | 0.7236 | 2.8421 | 64.06 | 64.05 |  | 6.032 | 6.0328 |  | 1.4046 | 0.7293 | 0.91819 | 0.18889 | 0.3886 | 0.4858 | 0.8119 | 0.3579 | 109.07 | 19039 | 114843.248 | 19.91 | 6.924 | 7.1604 | 0.23636 |  | -812.03 | 114.31 | 32.51 | 0.00054 | 167 |  |  |  |  | 0.85 | 4.95 | 12.3 | 12.3391 | -0.039097
61 | 2,3,3,4-TETRAMETHYLPENTANE | C9H20 | 9 | 20 | 0 | 0 | 0 | 0 | 0 | P | 128.26 | 128.2578 |  | 286.79 | 746.46 | 0.68252 | -151.82 | 0.28148 | 634.01 | 1093.68 | 394.5 | 0.0609 | 0.2626 | 0.26254 |  | 0.3145 | 0.31647 |  | 0.7588 | 2.7103 | 54.99 | 54.9787 | -0.011349 | 6.326 | 6.3263 |  | 1.42 | 0.3495 | 0.46727 | 0.11777 | 0.3926 | 0.4557 |  |  |  | 19046 | 120484.996 | 22.88 | 7.413 |  |  |  | -792.12 | 90.17 | 30.17 | 0.00057 | [5 empty] | 0.8 | 4.9 | 12 | 11.9548 | 0.045222
63 | 2-METHYLNONANE | C10H22 | 10 | 22 | 0 | 0 | 0 | 0 | 0 | P | 142.28 | 142.2847 |  | 332.6 | 792.27 | 0.72239 | -102.37 | 0.32578 | 637.07 | 1096.74 | 297.33 | 0.0677 | 0.2434 | 0.24333 |  | 0.4636 | 0.45649 |  | 0.7306 | 3.1226 | 62.18 | 62.1764 |  | 6.091 | 6.0911 |  | 1.4075 | 0.0852 | 0.15709 | 0.07189 | 0.3802 |  |  |  | 116.64 | 19003 | 115747.273 | 20.56 | 7.577 | 7.6844 | 0.10735 |  | -775.13 | 85.21 | 52.88 | 0.00064 | 176.5 |  |  |  |  | 0.72 | 5.04 | 12.7 | 12.6652 | 0.034819
64 | 3-METHYLNONANE | C10H22 | 10 | 22 | 0 | 0 | 0 | 0 | 0 | P | 142.28 | 142.2847 |  | 334.04 | 793.71 | 0.71851 | -120.64 | 0.30691 | 644.99 | 1104.66 | 310.38 | 0.0665 | 0.2478 | 0.24772 |  | 0.4565 | 0.44914 |  | 0.7375 | 3.0934 | 60.35 | 60.3644 | 0.014407 | 6.149 | 6.1487 |  | 1.4103 | 0.085 | 0.15227 | 0.067268 | 0.3777 |  |  |  | 116.64 | 19010 | 116892.49 | 21.35 | 7.614 | 7.711 | 0.096969 |  | -768.69 | 86.72 | 56.81 | 0.00064 | 172.9 |  |  |  |  | 0.72 | 5.04 | 12.6 | 12.5543 | 0.045717
65 | 4-METHYLNONANE | C10H22 | 10 | 22 | 0 | 0 | 0 | 0 | 0 | P | 142.28 | 142.2847 |  | 330.26 | 789.93 | 0.70897 | -145.66 | 0.28183 | 654.53 | 1114.2 | 320.62 | 0.0637 | 0.2431 | 0.24302 |  | 0.4 | 0.39771 |  | 0.7365 | 3.0976 | 60.64 | 60.6249 | -0.015085 | 6.14 | 6.1403 |  | 1.4095 | 0.095 | 0.18595 | 0.090949 | [5 empty] | 19010 | 116721.4 | 22.96 | 7.592 |  |  |  | -769.69 | 87.33 |  | 0.0006 | 172.9 |  |  |  |  | 0.72 | 5.04 | 12.6 | 12.5513 | 0.048659
66 | 5-METHYLNONANE | C10H22 | 10 | 22 | 0 | 0 | 0 | 0 | 0 | P | 142.28 | 142.2847 |  | 329.18 | 788.85 | 0.71878 | -125.86 | 0.30416 | 637.81 | 1097.48 | 313.18 | 0.0656 | 0.2483 | 0.24819 |  | 0.4613 | 0.45537 |  | 0.7367 | 3.0967 | 60.57 | 60.5728 |  | 6.142 | 6.142 |  | 1.41 | 0.0978 | 0.16571 | 0.067908 |  |  |  |  | 115.43 | 19010 | 116759.42 | 23 | 7.595 | 7.659 | 0.064009 |  | -769.69 | 92.16 |  | 0.0006 | 172.2 |  |  |  |  | 0.72 | 5.04 | 12.6 | 12.5422 | 0.057788
67 | 2,7-DIMETHYLOCTANE | C10H22 | 10 | 22 | 0 | 0 | 0 | 0 | 0 | P | 142.28 | 142.2847 |  | 319.77 | 779.44 | 0.7211 | -65.2 | 0.36495 | 621.23 | 1080.9 | 291.53 | 0.0669 | 0.2393 | 0.23922 |  | 0.446 | 0.43773 |  | 0.7285 | 3.1316 | 62.72 | 62.7347 | 0.014729 | 6.074 | 6.0736 |  | 1.4062 | 0.1206 | 0.21013 | 0.089531 | 0.3778 |  |  |  |  | 18987 | 115327.038 | 21.59 | 7.431 |  |  |  | -796.25 | 79.77 | 52.28 | 0.00059 | 174.2 |  |  |  |  | 0.72 | 5.1 | 12.6 | 12.6328 | -0.032753
68 | 3,3,4-TRIMETHYLHEPTANE | C10H22 | 10 | 22 | 0 | 0 | 0 | 0 | 0 | P | 142.28 | 142.2847 |  | 323.42 | 783.09 | 0.69309 |  |  | 670.19 | 1129.86 | 359.69 | 0.0622 | 0.263 | 0.26253 |  | 0.3431 | 0.34404 |  | 0.7607 | 2.999 | 54.52 | 54.5129 |  | 6.342 | 6.3421 |  | 1.4213 | 0.1401 | 0.23078 | 0.090675 |  |  |  |  | 111.5 | 19010 | 120561.42 | 26.21 | 7.466 | 7.5641 | 0.098122 |  | -778.79 | 111.2 | 39.28 | 0.00057 | [5 empty] | 0.72 | 4.89 | 12.1 | 12.1169 | -0.016871
69 | 3,3,5-TRIMETHYLHEPTANE | C10H22 | 10 | 22 | 0 | 0 | 0 | 0 | 0 | P | 142.28 | 142.2847 |  | 312.22 | 771.89 | 0.70346 |  |  | 637.61 | 1097.28 | 336.49 | 0.0634 | 0.2578 | 0.25776 |  | 0.3853 | 0.38242 |  | 0.749 | 3.0459 | 57.95 | 57.4186 | -0.53144 | 6.227 | 6.2445 | 0.017548 | 1.4147 | 0.1742 | 0.26429 | 0.09009 | [5 empty] | 19008 | 118362.816 | 24.32 | 7.255 |  |  |  | -785.25 | 97.6 | 42.3 | 0.00056 | 158 | 88.7 | 0.2 | 86.4 | 100 | 0.72 | 4.89 | 12.3 | 12.2472 | 0.052804
70 | 2,2,3,3-TETRAMETHYLHEXANE | C10H22 | 10 | 22 | 0 | 0 | 0 | 0 | 0 | P | 142.28 | 142.2847 |  | 320.56 | 780.23 | 0.69576 | -65.2 | 0.35177 | 661.73 | 1121.4 | 364.04 | 0.064 | 0.2755 | 0.27545 |  | 0.3668 | 0.36623 |  | 0.7684 | 2.969 | 52.66 | 52.6489 | -0.011119 | 6.406 | 6.4063 |  | 1.426 | 0.1584 | 0.22923 | 0.070834 |  |  |  |  | 109.39 | 19011 | 121784.466 | 27.33 | 7.387 | 7.5334 | 0.14645 |  | -779.57 | 141.72 | 37.47 | 0.00053 |  | 92.4 | 96.7 | 102 | 2.5 | 0.72 | 4.7 | 12 | 11.9808 | 0.019171
71 | 2,2,5,5-TETRAMETHYLHEXANE | C10H22 | 10 | 22 | 0 | 0 | 0 | 0 | 0 | P | 142.28 | 142.2847 |  | 279.43 | 739.1 | 0.70625 | 9.32 | 0.44814 | 586.85 | 1046.52 | 317.63 | 0.0643 | 0.259 | 0.25874 |  | 0.378 | 0.37526 |  | 0.7229 | 3.1558 | 64.24 | 64.2394 |  | 6.027 | 6.0269 |  | 1.4032 | 0.3453 | 0.507 | 0.1617 | [5 empty] | 18939 | 114145.353 | 21.26 | 6.922 |  |  |  | -863.88 | 58.02 | 29.61 | 0.00063 | 181 |  |  |  |  | 0.72 | 4.7 |  | 12.5071 | -12.5071
72 | 2,4-DIMETHYL-3-ISOPROPYL-PENTANE | C10H22 | 10 | 22 | 0 | 0 | 0 | 0 | 0 | P | 142.28 | 142.2847 |  | 314.67 | 774.34 | 0.70015 | -115.06 | 0.31159 | 646.3 | 1105.97 | 345.21 | 0.0629 | 0.2604 | 0.2603 |  | 0.3707 | 0.37184 |  | 0.7624 | 2.9923 | 54.11 | 54.0981 | -0.011889 | 6.356 | 6.3563 |  | 1.4225 | 0.1747 | 0.26077 | 0.086069 |  |  |  |  | 108.48 | 19071 | 121215.276 | 26.44 | 7.57 | 7.4745 | -0.09552 |  | -721.77 | 188.55 | 1.81 | 0.00052 | [5 empty] | 0.72 | 5.16 |  | 12.0447 | -12.0447
93 | CYCLOPROPANE | C3H6 | 3 | 6 | 0 | 0 | 0 | 0 | 0 | N | 42.08 | 42.0806 |  | -27.04 | 432.63 | 0.60403 | -197.36 | 0.36623 | 256.57 | 716.24 | 808.6 | 0.062 | 0.2745 | 0.27446 |  | 0.1348 | 0.13789 |  | 0.6338 | 1.0646 | 91.75 | 91.7565 |  | 5.284 | 5.2841 |  |  | 145.478 | 146.8989 | 1.4209 | 0.3064 |  | 0.2488 |  | 205.19 | 20018 | 105775.112 | 12.99 | 7.6 | 7.7392 | 0.13916 |  | 546.06 | 1069 | 55.57 | [6 empty] | 2.4 | 10.4 | 11.9 | 11.9331 | -0.033101
94 | METHYLCYCLOPROPANE | C4H8 | 4 | 8 | 0 | 0 | 0 | 0 | 0 | N | 56.11 | 56.1075 |  | 33.31 | 492.98 | 0.43452 | -287.14 | 0.15207 | 674.87 | 1134.54 | 659.29 | 0.0653 | 0.1983 | 0.1984 |  | 0.157 | -0.45601 | -0.61301 | 0.85 | 1.0585 |  | 34.9706 | 34.9706 |  | 7.0866 | 7.0866 |  |  | 1.1121 | 1.1121 | 0.316 |  |  |  |  | 19657 | [6 empty] | 561.7 |  |  |  |  | 81.2 | 87.2 | 100.2 | 0.4 | 1.86 | 11.42 | 9.3 | 9.2937 | 0.0062531
95 | ETHYLCYCLOPROPANE | C5H10 | 5 | 10 | 0 | 0 | 0 | 0 | 0 | N | 70.13 | 70.1344 |  | 96.67 | 556.34 | 0.64132 | -236.59 | 0.25716 | 407.82 | 867.49 | 569.04 | 0.0648 | 0.2778 | 0.27777 |  | 0.217 | 0.21683 |  | 0.6891 | 1.6318 | 73.85 | 73.8403 |  | 5.745 | 5.7452 |  | 1.3756 |  | 15.6087 | 15.6087 | 0.3357 |  |  |  | 220.14 | 19495 | 111998.775 | 17.58 |  | 9.2329 |  |  | 322.4 |  |  | 0.00082 |  | 83.8 | 87.8 | 100.2 | 0.7 | 1.49 | 9.57 | 11.9 | 11.9352 | -0.035241
96 | CIS-1,2-DIMETHYLCYCLOPROPANE | C5H10 | 5 | 10 | 0 | 0 | 0 | 0 | 0 | N | 70.13 | 70.1344 |  | 98.65 | 558.32 | 0.64131 | -221.57 | 0.27349 | 410.92 | 870.59 | 569.04 | 0.0648 | 0.2768 | 0.27678 |  | 0.241 | 0.21678 |  | 0.6989 | 1.6089 | 70.96 | 70.961 |  | 5.827 | 5.8269 |  | 1.38 |  | 14.0129 | 14.0129 | 0.3355 |  |  |  | 221.06 | 19440 | 113276.88 | 18.62 |  | 9.3293 |  |  | 190.82 |  |  | 0.00078 |  | 84.3 | 86.6 | 100.4 | 0.7 | 1.49 | 9.79 | 11.8 | 11.7818 | 0.018172
97 | TRANS-1,2-DIMETHYLCYCLOPROPANE | C5H10 | 5 | 10 | 0 | 0 | 0 | 0 | 0 | N | 70.13 | 70.1344 |  | 82.78 | 542.45 |  | -237.23 | [11 empty] | 0.6748 | 1.6664 | 78.19 | 78.1918 |  | 5.617 | 5.6259 | 0.0089291 | [28 empty] | 12.0859 | -12.0859
98 | CYCLOBUTANE | C4H8 | 4 | 8 | 0 | 0 | 0 | 0 | 0 | N | 56.11 | 56.1075 |  | 54.52 | 514.19 | 0.6211 | -131.31 | 0.39663 | 368.2 | 827.87 | 723 | 0.06 | 0.274 | 0.27397 |  | 0.1866 | 0.18863 |  | 0.6999 | 1.2854 | 70.67 | 70.6717 |  | 5.835 | 5.8352 |  | 1.362 | 34.0919 | 34.0702 | -0.021688 | 0.296 | 0.4562 | 0.3571 |  | 183.76 | 19676 | 114809.46 | 16.73 | 7.91 | 8.2864 | 0.37645 | -83.47 | 208.71 | 848 | 8.34 | 0.00087 | [5 empty] | 1.8 | 11.1 | 11.4 | 11.4465 | -0.046478
99 | METHYLCYCLOBUTANE | C5H10 | 5 | 10 | 0 | 0 | 0 | 0 | 0 | N | 70.13 | 70.1344 |  | 97.34 | 557.01 | 0.63504 |  |  | 417.45 | 877.12 | 608.43 | 0.0624 | 0.2828 | 0.28286 |  | 0.183 | 0.20587 |  | 0.6977 | 1.6117 | 71.3 | 71.3092 |  | 5.817 | 5.8169 |  | 1.381 |  | 16.5413 | 16.5413 | 0.3356 |  |  |  | 222.37 | 19457 | 113181.369 | 16.38 |  | 9.339 |  |  | 154.92 |  |  | 0.00074 | [5 empty] | 1.49 | 9.57 | 11.8 | 11.7929 | 0.0071455
100 | ETHYLCYCLOBUTANE | C6H12 | 6 | 12 | 0 | 0 | 0 | 0 | 0 | N | 84.16 | 84.1613 |  | 159.08 | 618.75 | 0.65254 | -224.95 | 0.24754 | 488.55 | 948.22 | 529.03 | 0.0625 | 0.2733 | 0.27346 |  | 0.225 | 0.2526 |  | 0.7327 | 1.8417 | 61.61 | 61.6213 | 0.011332 | 6.109 | 6.1087 |  | 1.3994 |  | 5.4845 | 5.4845 | 0.3427 |  |  |  | 207.28 | 19354 | 118233.586 | 19.58 |  | 9.5315 |  |  | 238.74 |  |  | 0.00073 | 101.7 | 63.9 |  | 41.1 |  | 1.2 | 7.7 | 11.6 | 11.63 | -0.029978
101 | CYCLOPENTANE | C5H10 | 5 | 10 | 0 | 0 | 0 | 0 | 0 | N | 70.13 | 70.1344 |  | 120.67 | 580.34 | 0.63 | -136.96 | 0.35033 | 461.5 | 921.17 | 653 | 0.059 | 0.273 | 0.27331 |  | 0.1943 | 0.2024 |  | 0.7603 | 1.479 | 54.61 | 54.6107 |  | 6.338 | 6.3388 |  | 1.4036 | 9.9196 | 10.3511 | 0.43152 | 0.2712 | 0.4227 | 0.4927 |  | 167.09 | 18825 | 119312.85 | 21.71 | 8.156 | 8.5532 | 0.39721 |  | -473.49 | 236.74 | 3.73 | 0.0007 | 62.2 | 84.9 | 95.2 | 100.1 | 0.9 | 1.4 | 9.36 | 11 | 10.9709 | 0.029094
102 | METHYLCYCLOPENTANE | C6H12 | 6 | 12 | 0 | 0 | 0 | 0 | 0 | N | 84.16 | 84.1613 |  | 161.26 | 620.93 | 0.64746 | -224.42 | 0.2453 | 499.35 | 959.02 | 548.9 | 0.0607 | 0.272 | 0.27245 |  | 0.2302 | 0.23756 |  | 0.754 | 1.7897 | 56.17 | 56.1658 |  | 6.286 | 6.2862 |  | 1.407 | 4.5044 | 4.9129 | 0.40849 | 0.3001 | 0.4404 | 0.5646 |  | 149.87 | 18768 | 117975.648 | 21.65 | 7.907 | 8.224 | 0.31704 | -17 | -545.03 | 182.74 | 35.39 | 0.00071 | 91.4 | 80 | 93 | 91.3 | 0.5 | 1.2 | 8.35 | 11.3 | 11.3147 | -0.014695
103 | ETHYLCYCLOPENTANE | C7H14 | 7 | 14 | 0 | 0 | 0 | 0 | 0 | N | 98.19 | 98.1882 |  | 218.24 | 677.91 | 0.66129 | -217.2 | 0.23652 | 565.47 | 1025.14 | 492.8 | 0.0611 | 0.269 | 0.26874 |  | 0.2715 | 0.27639 |  | 0.7712 | 2.0415 | 51.98 | 51.9803 |  | 6.429 | 6.4296 |  | 1.4173 | 1.4066 | 1.6798 | 0.27318 | 0.3058 | 0.4433 | 0.6199 | 0.3901 | 141.19 | 18758 | 120595.182 | 23.33 | 7.988 | 8.2588 | 0.27077 | 95 | -556.37 | 195.29 | 30.08 | 0.00067 | 98.1 | 61.2 | 80.7 | 67.2 | 79.5 | 1.1 | 6.7 | 11.4 | 11.3909 | 0.0091275
104 | 1,1-DIMETHYLCYCLOPENTANE | C7H14 | 7 | 14 | 0 | 0 | 0 | 0 | 0 | N | 98.19 | 98.1882 |  | 190.12 | 649.79 | 0.65991 | -93.63 | 0.37174 | 525 | 984.67 | 500 | 0.0591 | 0.2746 | 0.27458 |  | 0.2721 | 0.2738 |  | 0.7592 | 2.0738 | 54.87 | 54.8804 | 0.0104 | 6.33 | 6.3296 |  | 1.4109 | 2.5609 | 2.7863 | 0.22535 | 0.316 | 0.3649 |  |  |  | 18721 | 118503.93 | 21.24 | 7.557 |  |  |  | -605.46 | 170.92 | 4.72 | 0.60066 | 113 | 89.3 | 0.1 | 92.3 | 0.9 | 1.06 | 6.78 | 11.4 | 11.4087 | -0.0086645
105 | CIS-1,2-DIMETHYLCYCLOPENTANE | C7H14 | 7 | 14 | 0 | 0 | 0 | 0 | 0 | N | 98.19 | 98.1882 |  | 211.16 | 670.83 | 0.65944 | -65.01 | 0.38796 | 557.6 | 1017.27 | 499.66 | 0.0604 | 0.271 | 0.27144 |  | 0.2662 | 0.27092 |  | 0.7771 | 2.026 | 50.59 | 50.5872 |  | 6.478 | 6.4788 |  | 1.4196 | 1.6484 | 1.9191 | 0.27065 | 0.3154 | 0.4502 | 0.5696 | 0.3655 | 138.85 | 18750 | 121462.5 | 23.62 | 7.903 | 8.2001 | 0.29708 | 24.53 | -567.17 | 200.23 | 7.26 | 0.00063 | 103.8 |  |  |  |  | 1.06 | 7.3 | 11.3 | 11.2649 | 0.035102
106 | TRANS-1,2-DIMETHYLCYCLOPENTANE | C7H14 | 7 | 14 | 0 | 0 | 0 | 0 | 0 | N | 98.19 | 98.1882 |  | 197.36 | 657.03 | 0.65989 | -179.64 | 0.28125 | 536 | 995.67 | 499.66 | 0.0587 | 0.27 | 0.26952 |  | 0.2698 | 0.27345 |  | 0.7561 | 2.0823 | 55.63 | 55.6446 | 0.014558 | 6.304 | 6.3037 |  | 1.4094 | 2.1928 | 2.4579 | 0.26512 | 0.317 | 0.4453 | 0.587 |  | 136.6 | 18724 | 118036.096 | 21.2 | 7.705 | 7.9855 | 0.28047 | 13.73 | -598.5 | 167.99 | 31.38 | 0.00066 | 116.1 |  |  |  |  | 1.06 | 7.3 | 11.5 | 11.4978 | 0.0021714
107 | CIS-1,3-DIMETHYLCYCLOPENTANE | C7H14 | 7 | 14 | 0 | 0 | 0 | 0 | 0 | N | 98.19 | 98.1882 |  | 195.39 | 655.06 | 0.66056 | -208.66 | 0.25312 | 532 | 991.67 | 500 | 0.0591 | 0.2727 | 0.27264 |  | 0.2737 | 0.27753 |  | 0.7495 | 2.1006 | 57.28 | 57.2925 | 0.012528 | 6.249 | 6.2487 |  | 1.4063 | 2.2916 | 2.5411 | 0.24946 | 0.317 | 0.3646 |  |  |  | 18729 | 117037.521 | 20.22 | 7.572 |  |  |  | -594.84 | 171.65 | 32.26 | 0.00065 |  | 73.1 | 86.8 | 79.2 | 91.2 | 1.06 | 7.3 | 11.6 | 11.5875 | 0.012527
108 | TRANS-1,3-DIMETHYLCYCLOPENTANE | C7H14 | 7 | 14 | 0 | 0 | 0 | 0 | 0 | N | 98.19 | 98.1882 |  | 197.1 | 656.77 | 0.65963 | -209.15 | 0.25161 | 536 | 995.67 | 500 | 0.0591 | 0.2716 | 0.27155 |  | 0.2678 | 0.27221 |  | 0.7535 | 2.0895 | 56.29 | 56.2903 |  | 6.282 | 6.2821 |  | 1.4081 | 2.2091 | 2.4803 | 0.27117 | 0.317 | 0.3645 |  |  |  | 18738 | 117712.116 | 20.65 | 7.609 |  |  |  | -584.94 | 181.55 | 31.84 | 0.00066 | 121.8 | 72.6 | 87.1 | 80.6 | 93.2 | 1.06 | 7.3 | 11.6 | 11.536 | 0.06402
109 | N-PROPYLCYCLOPENTANE | C8H16 | 8 | 16 | 0 | 0 | 0 | 0 | 0 | N | 112.21 | 112.215 | 0.00504 | 267.71 | 727.38 | 0.67015 | -179.21 | 0.25839 | 625.73 | 1085.4 | 435.11 | 0.0607 | 0.254 | 0.25443 |  | 0.2719 | 0.28117 |  | 0.7811 | 2.3034 | 49.66 | 49.6548 |  | 6.512 | 6.5122 |  | 1.4239 | 0.471 | 0.70936 | 0.23836 | 0.3145 | 0.4514 | 0.7256 | 0.4613 | 132.54 | 18750 | 122100 | 24.42 | 8.015 | 8.1861 | 0.17113 | 60.53 | -567.32 | 201.34 | 38.44 | 0.00058 | 112 | 28.1 | 60.5 | 31.2 | 59.8 | 0.95 | 6.42 | 11.5 | 11.5137 | -0.013671
110 | ISOPROPYLCYCLOPENTANE | C8H16 | 8 | 16 | 0 | 0 | 0 | 0 | 0 | N | 112.21 | 112.215 | 0.00504 | 259.55 | 719.22 | 0.67352 | -168.47 | 0.2727 | 608.18 | 1067.85 | 441.03 | 0.0599 | 0.2588 | 0.25867 |  | 0.3029 | 0.30611 |  | 0.7808 | 2.3043 | 49.71 | 49.7244 | 0.014385 | 6.51 | 6.5097 |  | 1.4235 | 0.6011 | 0.76581 | 0.16471 | 0.3157 | 0.3616 |  |  |  | 18873 | 122863.23 | 23.89 |  |  |  |  | -252.63 |  |  | 0.00054 |  | 76.2 | 89.4 | 81.1 | 94.3 | 0.93 | 6.42 | 11.5 | 11.4749 | 0.025139
111 | 1-METHYL-1-ETHYLCYCLOPENTANE | C8H16 | 8 | 16 | 0 | 0 | 0 | 0 | 0 | N | 112.21 | 112.215 | 0.00504 | 250.74 | 710.41 | 0.67805 | -226.84 | 0.22222 | 588.06 | 1047.73 | 438.29 | 0.0611 | 0.2671 | 0.26725 |  | 0.3305 | 0.33093 |  | 0.7854 | 2.2908 | 48.66 | 48.663 |  | 6.548 | 6.548 |  | 1.4248 | 0.7263 | 0.86009 | 0.13379 | 0.2705 | 0.362 |  |  |  | 18863 | 123514.924 | 24.29 |  |  |  |  | -301.53 |  |  | 0.00059 | [5 empty] | 0.93 | 6.1 | 11.4 | 11.3609 | 0.039116
112 | CIS-l-METHYL-2-ETHYL-CYCLOPENTANE | C8H16 | 8 | 16 | 0 | 0 | 0 | 0 | 0 | N | 112.21 | 112.215 | 0.00504 | 262.49 | 722.16 | 0.67802 | -158.71 | 0.28257 | 605.43 | 1065.1 | 438.29 | 0.0611 | 0.2628 | 0.26289 |  | 0.3278 | 0.33077 |  | 0.7896 | 2.2786 | 47.71 | 47.7047 |  | 6.583 | 6.583 |  | 1.4269 | 0.5502 | 0.69805 | 0.14785 |  | 0.3755 |  |  |  | 18873 | 124240.959 | 24.83 |  |  |  |  | -301.53 |  |  | 0.00059 | 117.5 |  |  |  |  | 0.93 | 6.52 | 11.4 | 11.3624 | 0.037584
113 | TRANS-l-METHYL-2-ETHYL-CYCLOPENTANE | C8H16 | 8 | 16 | 0 | 0 | 0 | 0 | 0 | N | 112.21 | 112.215 | 0.00504 | 250.16 | 709.83 | 0.67801 | 158.67 | 0.59062 | 587.26 | 1046.93 | 438.29 | 0.0611 | 0.2673 | 0.26745 |  | 0.3293 | 0.33071 |  | 0.7734 | 2.3264 | 51.46 | 51.4584 |  | 6.448 | 6.448 |  | 1.4195 | 0.7227 | 0.87382 | 0.15112 |  | 0.376 |  |  |  | 18873 | 121693.104 | 22.81 |  |  |  |  | -301.53 |  |  | 0.00058 | 126 |  |  |  |  | 0.93 | 6.52 | 11.6 | 11.534 | 0.065982
114 | CIS-l-METHYL-3-ETHYL-CYCLOPENTANE | C8H16 | 8 | 16 | 0 | 0 | 0 | 0 | 0 | N | 112.21 | 112.215 | 0.00504 | 250.16 | 709.83 | 0.67819 |  |  | 586.98 | 1046.65 | 438.29 | 0.0611 | 0.2674 | 0.26753 |  | 0.328 | 0.33181 |  | 0.7712 | 2.333 | 51.97 | 51.9803 | 0.01029 | 6.43 | 6.4296 |  | 1.417 | 0.7144 | 0.88229 | 0.16789 |  | 0.3761 |  |  |  | 18873 | 121353.39 | 22.5 |  |  |  |  | -301.53 |  |  | 0.00058 |  | 59.8 | 79.6 | 57.6 | 79.2 | 0.93 | 6.52 | 11.6 | 11.5669 | 0.033079
115 | TRANS-1-METHYL-3-ETHYL-CYCLOPENTANE | C8H16 | 8 | 16 | 0 | 0 | 0 | 0 | 0 | N | 112.21 | 112.215 | 0.00504 | 250.16 | 709.83 | 0.67819 |  |  | 586.98 | 1046.65 | 438.29 | 0.0611 | 0.2674 | 0.26753 |  | 0.3291 | 0.33181 |  | 0.7712 | 2.333 | 51.97 | 51.9803 | 0.01029 | 6.43 | 6.4296 |  | 1.417 | 0.7387 | 0.87777 | 0.13907 |  | 0.3761 |  |  |  | 18873 | 121353.39 | 22.5 |  |  |  |  | -301.53 |  |  | 0.00058 |  | 59.8 | 79.6 | 57.6 | 79.2 | 0.93 | 6.52 | 11.6 | 11.5669 | 0.033079
116 | 1,1,2-TRIMETMYLCYCLOPENTANE | C8H16 | 8 | 16 | 0 | 0 | 0 | 0 | 0 | N | 112.21 | 112.215 | 0.00504 | 236.71 | 696.38 | 0.67805 | -6.95 | 0.4408 | 567.37 | 1027.04 | 438.29 | 0.0611 | 0.2725 | 0.27263 |  | 0.3324 | 0.33092 |  | 0.7771 | 2.3153 | 50.58 | 50.5872 |  | 6.479 | 6.4788 |  | 1.4205 | 0.9988 | 1.1107 | 0.11193 | 0.3604 | 0.3767 |  |  |  | 18829 | 121993.091 | 23.24 |  |  |  |  | -383.76 |  |  | 0.00063 | [5 empty] | 0.93 | 6.19 | 11.4 | 11.4061 | -0.0061354
117 | 1,1,3-TRIMETMYLCYCLOPENTANE | C8H16 | 8 | 16 | 0 | 0 | 0 | 0 | 0 | N | 112.21 | 112.215 | 0.00504 | 220.81 | 680.48 | 0.67805 | -224.39 | 0.23444 | 543.92 | 1003.59 | 438.29 | 0.0611 | 0.2789 | 0.279 |  | 0.3318 | 0.33092 |  | 0.7528 | 2.39 | 56.47 | 56.4649 |  | 6.276 | 6.2762 |  | 1.4087 | 1.393 | 1.5031 | 0.11008 | 0.3604 | 0.3775 |  |  |  | 18829 | 118170.804 | 20.42 |  |  |  |  | -383.76 |  |  | 0.00066 |  | 83.5 | 95.6 | 87.7 | 0.1 | 0.93 | 6.19 | 11.7 | 11.684 | 0.015983
118 | l,CIS-2,CIS-3-TRIMETHYL-CYCLOPENTANE | C8H16 | 8 | 16 | 0 | 0 | 0 | 0 | 0 | N | 112.21 | 112.215 | 0.00504 | 253.4 | 713.07 | 0.67804 | -177.57 | 0.26824 | 592 | 1051.67 | 438.29 | 0.0611 | 0.2661 | 0.26625 |  | 0.3307 | 0.33086 |  | 0.7837 | 2.2958 | 49.05 | 49.0538 |  | 6.534 | 6.5338 |  | 1.4238 | 0.692 | 0.81711 | 0.12511 |  | 0.3759 |  |  |  | 18873 | 123316.182 | 24.05 |  |  |  |  | -301.53 |  |  | 0.00059 | 105.8 |  |  |  |  | 0.93 | 6.61 | 11.4 | 11.3997 | 0.00027937
119 | l,CIS-2,TRANS-3-TRIMETHYL-CYCLOPENTANE | C8H16 | 8 | 16 | 0 | 0 | 0 | 0 | 0 | N | 112.21 | 112.215 | 0.00504 | 243.5 | 703.17 | 0.67805 | -169.6 | 0.27971 | 577.38 | 1037.05 | 438.29 | 0.0611 | 0.2699 | 0.27 |  | 0.3325 | 0.33093 |  | 0.775 | 2.3216 | 51.09 | 51.0806 |  | 6.461 | 6.4613 |  | 1.4194 | 0.8525 | 0.9768 | 0.1243 |  | 0.3764 |  |  |  | 18840 | 121725.24 | 22.99 |  |  |  |  | -383.76 |  |  | 0.00058 | 105.8 |  |  |  |  | 0.93 | 6.61 | 11.5 | 11.4741 | 0.025906
120 | l,TRANS-2,CIS-3-TRIMETHYL-CYCLOPENTANE | C8H16 | 8 | 16 | 0 | 0 | 0 | 0 | 0 | N | 112.21 | 112.215 | 0.00504 | 230.36 | 690.03 | 0.67767 | -170.87 | 0.28363 | 558.57 | 1018.24 | 438.29 | 0.0611 | 0.2749 | 0.27499 |  | 0.3315 | 0.32863 |  | 0.7581 | 2.3733 | 55.16 | 55.1508 |  | 6.32 | 6.3204 |  | 1.4114 | 1.1388 | 1.248 | 0.1092 |  | 0.377 |  |  | 133.37 | 18840 | 119068.8 | 21.02 |  | 8.021 |  |  | -383.76 |  |  | 0.00066 | 105.8 |  |  |  |  | 0.93 | 6.61 | 11.7 | 11.6564 | 0.043643
121 | l,CIS-2,CIS-4-TRIMETHYL-CYCLOPENTANE | C8H16 | 8 | 16 | 0 | 0 | 0 | 0 | 0 | N | 112.21 | 112.215 | 0.00504 | 242.6 | 702.27 | 0.67846 | -206.19 | 0.24489 | 575.42 | 1035.09 | 438.29 | 0.0611 | 0.2704 | 0.27051 |  | 0.3281 | 0.33346 |  | 0.776 | 2.3186 | 50.84 | 50.8454 |  | 6.47 | 6.4697 |  | 1.42 | 0.8499 | 1.0219 | 0.17202 |  | 0.3764 |  |  |  | 18840 | 121894.8 | 23.06 |  |  |  |  | -383.76 |  |  | 0.00063 | [5 empty] | 0.93 | 6.61 | 11.5 | 11.4544 | 0.045583
122 | l,CIS-2,TRANS-4-TRIMETMYL-CYCLOPENTANE | C8H16 | 8 | 16 | 0 | 0 | 0 | 0 | 0 | N | 112.21 | 112.215 | 0.00504 | 242.12 | 701.79 | 0.67672 | -206.59 | 0.24404 | 577.38 | 1037.05 | 438.29 | 0.0611 | 0.2699 | 0.27 |  | 0.3306 | 0.32286 |  | 0.768 | 2.3427 | 52.74 | 52.7448 |  | 6.403 | 6.403 |  | 1.4161 | 0.8814 | 0.98535 | 0.10395 | 0.3719 | 0.3764 |  |  |  | 18840 | 120632.52 | 22.18 |  |  |  |  | -383.76 |  |  | 0.00057 |  | 79.5 |  | 89.2 | 98.3 | 0.93 | 6.61 | 11.6 | 11.5711 | 0.028904
123 | l,TRANS-2,CIS-4-TRIMETHYL-CYCLOPENTANE | C8H16 | 8 | 16 | 0 | 0 | 0 | 0 | 0 | N | 112.21 | 112.215 | 0.00504 | 228.72 | 688.39 | 0.67804 | -203.4 | 0.25242 | 555.6 | 1015.27 | 438.29 | 0.0611 | 0.2757 | 0.27579 |  | 0.331 | 0.33086 |  | 0.7518 | 2.3932 | 56.71 | 56.715 |  | 6.268 | 6.2679 |  | 1.4081 | 1.1625 | 1.2991 | 0.13662 |  | 0.3771 |  |  |  | 18840 | 118089.12 | 20.33 |  |  |  |  | -383.76 |  |  | 0.00066 | [5 empty] | 0.93 | 6.61 | 11.8 | 11.7447 | 0.055284
124 | N-BUTYLCYCLOPENTANE | C9H18 | 9 | 18 | 0 | 0 | 0 | 0 | 0 | N | 126.24 | 126.2419 |  | 313.88 | 773.55 | 0.69174 | -162.37 | 0.26586 | 658.6 | 1118.27 | 395 | 0.0613 | 0.2546 | 0.25471 |  | 0.328 | 0.37467 |  | 0.8103 | 2.498 | 43.12 | 43.1267 |  | 6.756 | 6.7556 |  | 1.4293 |  | 0.3191 | 0.3191 |  | 0.3861 |  |  | 176.13 | 18745 | 126641.22 | 25.39 |  | 9.7914 |  |  | -573.1 | 209.03 | 38.53 | 0.00054 | 119.7 | 2 | 36.7 | 3 | 29.6 | 0.83 | 5.87 | 11.2 | 11.3288 | -0.12879
125 | ISOBUTYLCYCLOPENTANE | C9H18 | 9 | 18 | 0 | 0 | 0 | 0 | 0 | N | 126.24 | 126.2419 |  | 298.31 | 757.98 | 0.67449 | -175.4 | 0.25296 | 664.12 | 1123.79 | 422.39 | 0.0579 | 0.2561 | 0.256 |  | 0.267 | 0.2952 |  | 0.7853 | 2.5776 | 48.69 | 48.6859 |  | 6.547 | 6.5472 |  | 1.4273 |  | 0.44252 | 0.44252 |  | 0.3867 |  |  | 170.32 | 18831 | 123286.557 | 24.29 |  | 9.387 |  |  | -334 |  |  | 0.00059 |  | 28.2 | 58.1 | 33.4 | 59.2 | 0.83 | 5.94 | 11.6 | 11.6105 | -0.010484
126 | 1-METHYL-1-n-PROPYL-CYCLOPENTANE | C9H18 | 9 | 18 | 0 | 0 | 0 | 0 | 0 | N | 126.24 | 126.2419 |  | 294.8 | 754.47 | 0.69174 |  |  | 631.02 | 1090.69 | 395 | 0.0613 | 0.261 | 0.26115 |  | 0.376 | 0.37466 |  | 0.8036 | 2.5189 | 44.76 | 44.5826 | -0.17737 | 6.7 | 6.6998 |  | 1.435 |  | 0.3551 | 0.3551 |  | 0.3868 |  |  | 171.17 | 18860 | 126362 | 26.56 |  | 9.5689 |  |  | -338.56 |  |  | 0.0006 | [5 empty] | 0.83 | 5.61 | 11.3 | 11.3285 | -0.028543
127 | 1,1-DIETHYLCYCLOPENTANE | C9H18 | 9 | 18 | 0 | 0 | 0 | 0 | 0 | N | 126.24 | 126.2419 |  | 302.9 | 762.57 | 0.69174 |  |  | 642.72 | 1102.39 | 395 | 0.0613 | 0.2583 | 0.25838 |  | 0.373 | 0.3747 |  | 0.8072 | 2.5076 | 43.79 | 43.7973 |  | 6.73 | 6.7298 |  | 1.4363 |  | 0.30905 | 0.30905 |  | 0.3865 |  |  | 173.3 | 18860 | 126927.8 | 28.76 |  | 9.669 |  |  | -338.56 |  |  | 0.00055 | [5 empty] | 0.83 | 5.61 | 11.3 | 11.3182 | -0.018236
128 | CIS-1,2-DIETHYLCYCLOPENTANE | C9H18 | 9 | 18 | 0 | 0 | 0 | 0 | 0 | N | 126.24 | 126.2419 |  | 308.41 | 768.08 | 0.69173 | -180.4 | 0.25151 | 650.7 | 1110.37 | 395 | 0.0613 | 0.2564 | 0.25652 |  | 0.373 | 0.37464 |  | 0.8004 | 2.5289 | 45.29 | 45.2866 |  | 6.673 | 6.6731 |  | 1.433 |  | 0.27819 | 0.27819 |  | 0.3863 |  |  | 174.72 | 18869 | 125912.837 | 26.2 |  | 9.6793 |  |  | -338.56 |  |  | 0.0006 | 127.2 |  |  |  |  | 0.83 | 5.61 | 11.4 | 11.4418 | -0.041819
129 | 1,1-DIMETHYL-2-ETHYL-CYCLOPENTANE | C9H18 | 9 | 18 | 0 | 0 | 0 | 0 | 0 | N | 126.24 | 126.2419 |  | 280.4 | 740.07 | 0.69174 |  |  | 610.2 | 1069.87 | 395 | 0.0613 | 0.2661 | 0.26623 |  | 0.373 | 0.37467 |  | 0.7928 | 2.5532 | 46.97 | 46.9813 | 0.011332 | 6.61 | 6.6097 |  | 1.43 |  | 0.47443 | 0.47443 |  | 0.3874 |  |  | 167.41 | 18831 | 124472.91 | 25.16 |  | 9.3645 |  |  | -411.66 |  |  | 0.00069 | [5 empty] | 0.83 | 5.68 | 11.4 | 11.4093 | -0.0093427
130 | N-PENTYLCYCLOPENTANE | C10H20 | 10 | 20 | 0 | 0 | 0 | 0 | 0 | N | 140.27 | 140.2688 |  | 356.9 | 816.57 | 0.70432 | -117.4 | 0.29522 | 699.71 | 1159.38 | 359.46 | 0.0614 | 0.249 | 0.24882 |  | 0.4184 | 0.41741 |  | 0.7954 | 2.8277 | 46.41 | 46.3979 | -0.012087 | 6.631 | 6.6314 |  | 1.4336 |  | 0.10218 | 0.10218 | 0.3304 | 0.3962 | 1.128 | 0.62 |  | 18739 | 124258.309 | 26.3 | 8.068 |  |  |  | -579 | 213.9 |  | 0.00055 | [5 empty] | 0.74 | 5.47 | 11.7 | 11.7511 | -0.05111
131 | N-HEXYLCYCLOPENTANE | C11H22 | 11 | 22 | 0 | 0 | 0 | 0 | 0 | N | 154.3 | 154.2957 |  | 397.22 | 856.89 | 0.71591 | -99.4 | 0.301 | 737.26 | 1196.93 | 329.77 | 0.0616 | 0.2439 | 0.24402 |  | 0.4646 | 0.45908 |  | 0.8006 | 3.0903 | 45.24 | 45.2424 |  | 6.675 | 6.6747 |  | 1.437 |  | 0.042376 | 0.042376 | 0.3346 | 0.4058 | 1.145 | 0.73 |  | 18735 | 125056.125 | 26.9 | 8.102 |  |  |  | -583.71 | 217.88 | [7 empty] | 0.68 | 5.2 | 11.9 | 11.8639 | 0.036137
132 | N-HEPTYLCYCLOPENTANE | C12H24 | 12 | 24 | 0 | 0 | 0 | 0 | 0 | N | 168.32 | 168.3226 |  | 435.02 | 894.69 | 0.72663 | -63.4 | 0.32183 | 771.62 | 1231.29 | 304.61 | 0.0617 | 0.2394 | 0.23941 |  | 0.51 | 0.49975 |  | 0.8051 | 3.3522 | 44.26 | 44.2546 |  | 6.712 | 6.7123 |  | 1.44 |  | 0.018019 | 0.018019 | 0.3382 | 0.415 | 1.748 | 0.85 |  | 18731 | 125722.472 | 27.4 | 8.131 |  |  |  | -587.77 | 221.22 | [7 empty] | 0.62 | 5.06 | 12 | 11.9685 | 0.031464
133 | N-OCTYLCYCLOPENTANE | C13H26 | 13 | 26 | 0 | 0 | 0 | 0 | 0 | N | 182.35 | 182.3494 |  | 470.3 | 929.97 | 0.73657 | -47.2 | 0.32669 | 802.9 | 1262.57 | 283 | 0.0618 | 0.2353 | 0.23537 |  | 0.5525 | 0.53934 |  | 0.8088 | 3.615 | 43.45 | 43.4505 |  | 6.743 | 6.7431 |  | 1.4425 |  | 0.0079856 | 0.0079856 | 0.3412 | 0.4239 | 2.13 | 0.98 |  | 18728 | 126282.904 | 28 | 8.157 |  |  |  | -591.08 | 224.02 | [7 empty] | 0.57 | 5.01 | 12.1 | 12.0684 | 0.031633
134 | N-NONYLCYCLOPENTANE | C14H28 | 14 | 28 | 0 | 0 | 0 | 0 | 0 | N | 196.38 | 196.3763 |  | 503.6 | 963.27 | 0.7458 | -20.2 | 0.34026 | 831.92 | 1291.59 | 264.26 | 0.0619 | 0.2316 | 0.23175 |  | 0.5956 | 0.57783 |  | 0.8121 | 3.8774 | 42.73 | 42.7396 |  | 6.771 | 6.7706 |  | 1.4446 |  | 0.0035744 | 0.0035744 | 0.3428 | 0.4326 | 2.57 | 1.12 | 103.61 | 18726 | 126793.746 | 28.6 | 8.176 | 7.9738 | -0.20221 |  | -594.01 | 226.43 | [7 empty] | 0.53 | 5.07 | 12.2 | 12.1611 | 0.038891
135 | N-DECYLCYCLOPENTANE | C15H30 | 15 | 30 | 0 | 0 | 0 | 0 | 0 | N | 210.4 | 210.4032 |  | 534.88 | 994.55 | 0.75443 | -7.83 | 0.34275 | 858.61 | 1318.28 | 247.84 | 0.0619 | 0.2283 | 0.22816 |  | 0.6314 | 0.61548 |  | 0.8143 | 4.143 | 42.27 | 42.2689 |  | 6.789 | 6.789 |  | 1.4466 |  | 0.0017162 | 0.0017162 | 0.3452 | 0.441 | 3.05 | 1.27 |  | 18723 | 127110.447 | 28.89 | 8.193 |  |  |  | -596.58 | 228.44 | 67.69 | [6 empty] | 0.5 | 5.24 | 12.2 | 12.2581 | -0.058136
136 | N-UNDECYLCYCLOPENTANE | C16H32 | 16 | 32 | 0 | 0 | 0 | 0 | 0 | N | 224.43 | 224.4301 |  | 564.44 | 1024.11 | 0.76247 | 14 | 0.35266 | 883.47 | 1343.14 | 233.34 | 0.062 | 0.2252 | 0.22525 |  | 0.6741 | 0.65198 |  | 0.8175 | 4.4019 | 41.58 | 41.5887 |  | 6.816 | 6.8156 |  | 1.4482 |  | 0.00079403 | 0.00079403 | 0.3473 | 0.4493 | 3.63 | 1.44 | 97.46 | 18721 | 127602.336 | 28.47 | 8.208 | 7.9006 | -0.30744 |  | -598.72 | 230.27 | [7 empty] | 0.47 | 5.53 | 12.3 | 12.3299 | -0.029944
137 | N-OODECYLCYCLOPENTANE | C17H34 | 17 | 34 | 0 | 0 | 0 | 0 | 0 | N | 238.46 | 238.457 |  | 592.16 | 1051.83 | 0.77001 | 23 | 0.35335 | 906.33 | 1366 | 220.43 | 0.062 | 0.2225 | 0.22231 |  | 0.7163 | 0.68748 |  | 0.8197 | 4.6646 | 41.12 | 41.1241 |  | 6.834 | 6.834 |  | 1.4497 |  | 0.00037472 | 0.00037472 | 0.3492 | 0.4574 | 4.25 | 1.61 | 94.82 | 18720 | 127932.48 | 28.7 | 8.223 | 7.8679 | -0.35507 |  | -600.68 | 231.88 | [7 empty] | 0.44 | 5.95 | 12.4 | 12.4068 | -0.0068134
138 | N-TRrDECYLCYCLOPENTANE | C18H36 | 18 | 36 | 0 | 0 | 0 | 0 | 0 | N | 252.48 | 252.4838 |  | 618.62 | 1078.29 | 0.77709 | 41 | 0.36082 | 927.93 | 1387.6 | 208.88 | 0.0621 | 0.2199 | 0.21993 |  | 0.7582 | 0.72219 |  | 0.8217 | 4.9268 | 40.7 | 40.704 |  | 6.851 | 6.8507 |  | 1.451 |  | 0.0001783 | 0.0001783 | 0.3509 | 0.4654 | 4.95 | 1.78 |  | 18718 | 128237.018 | 28.86 | 8.236 |  |  |  | -602.38 | 233.33 | [7 empty] | 0.41 | 6.53 | 12.5 | 12.4795 | 0.02046
139 | N-TETRADECYLCYCLOPENTANE | C19H38 | 19 | 38 | 0 | 0 | 0 | 0 | 0 | N | 266.51 | 266.5107 |  | 644 | 1103.67 | 0.78374 | 48.2 | 0.36065 | 948.54 | 1408.21 | 198.48 | 0.0621 | 0.2175 | 0.21736 |  | 0.7949 | 0.75588 |  | 0.8235 | 5.1892 | 40.32 | 40.3276 |  | 6.866 | 6.8657 |  | 1.4522 |  | 8.873e-05 | 8.873e-05 | 0.3524 | 0.4732 | 5.71 | 1.98 |  | 18717 | 128510.922 | 29.01 | 8.248 |  |  |  | -603.94 | 234.61 | [7 empty] | 0.39 | 7.33 | 12.6 | 12.5492 | 0.050797
140 | N-PENTADECYLCYCLOPENTANE | C20H40 | 20 | 40 | 0 | 0 | 0 | 0 | 0 | N | 280.54 | 280.5376 |  | 667.4 | 1127.07 | 0.79001 | 62.6 | 0.36608 | 966.99 | 1426.66 | 189.07 | 0.0622 | 0.2154 | 0.21549 |  | 0.8395 | 0.78873 | -0.05077 | 0.8252 | 5.4511 | 39.97 | 39.9736 |  | 6.88 | 6.8798 |  | 1.4533 |  | 4.2433e-05 | 4.2433e-05 | 0.3537 |  | 6.56 | 2.19 |  | 18715 | 128759.2 | 29.13 | 8.257 |  |  |  | -605.35 | 235.77 | [7 empty] | 0.37 | 8.38 | 12.7 | 12.6112 | 0.088761
141 | N-HEXADECYLCYCLOPENTANE | C21H42 | 21 | 42 | 0 | 0 | 0 | 0 | 0 | N | 294.56 | 294.5645 |  | 690.8 | 1150.47 | 0.79593 | 69.8 | 0.3663 | 985.78 | 1445.45 | 180.5 | 0.0622 | 0.2133 | 0.21319 |  | 0.8755 | 0.82073 | -0.054771 | 0.8267 | 5.7131 | 39.67 | 39.6625 |  | 6.892 | 6.8923 |  | 1.4543 |  | 2.1405e-05 | 2.1405e-05 | 0.355 |  |  |  |  | 18714 | 128976.888 | 29.23 | 8.265 |  |  |  | -606.58 | 236.82 | [7 empty] | 0.35 | 9.79 | 12.8 | 12.6749 | 0.12512
142 | N-HEPTADECYLCYCLOPENTANE | C22H44 | 22 | 44 | 0 | 0 | 0 | 0 | 0 | N | 308.59 | 308.5914 |  | 710.6 | 1170.27 | 0.80151 | 80.6 | 0.37003 | 1000.42 | 1460.09 | 172.68 | 0.0622 | 0.2117 | 0.21153 |  | 0.906 | 0.85175 | -0.054248 | 0.828 | 5.9759 | 39.4 | 39.3937 |  | 6.903 | 6.9032 |  | 1.4552 |  | 1.2087e-05 | 1.2087e-05 |  |  |  |  | 116.53 | 18863 | 130211.289 | 29.42 |  | 9.086 |  |  | -483.7 | [8 empty] | 0.34 | 11.67 | 12.7 | 12.7272 | -0.027165
143 | N-OCTADECYLCYCLOPENTANE | C23H46 | 23 | 46 | 0 | 0 | 0 | 0 | 0 | N | 322.62 | 322.6182 |  | 732.2 | 1191.87 | 0.8068 | 86 | 0.36937 | 1017.61 | 1477.28 | 165.52 | 0.0623 | 0.2098 | 0.20985 |  | 1.001 | 0.88215 | -0.11885 | 0.8293 | 6.2378 | 39.13 | 39.1258 |  | 6.914 | 6.914 |  | 1.456 |  | 3.6635e-06 | 3.6635e-06 |  |  |  |  | 114.07 | 18862 | 130411.868 | 29.52 |  | 9.0547 |  |  | -490.27 | [8 empty] | 0.32 | 14.2 | 12.8 | 12.7849 | 0.015081
144 | N-NONADECYLCYCLOPENTANE | C24H48 | 24 | 48 | 0 | 0 | 0 | 0 | 0 | N | 336.64 | 336.6451 | 0.00512 | 752 | 1211.67 | 0.81182 | 95 | 0.37163 | 1032.87 | 1492.54 | 158.92 | 0.0623 | 0.2081 | 0.20808 |  | 0.966 | 0.91168 | -0.054322 | 0.8303 | 6.501 | 38.93 | 38.9203 |  | 6.922 | 6.9224 |  | 1.4568 |  | 3.5896e-06 | 3.5896e-06 |  |  |  |  | 111.66 | 18861 | 130555.842 | 29.59 |  | 9.0189 |  |  | -496.29 | [8 empty] | 0.31 | 17.63 | 12.9 | 12.8398 | 0.060156
145 | N-EICOSYLCYCLOPENTANE | C25H50 | 25 | 50 | 0 | 0 | 0 | 0 | 0 | N | 350.67 | 350.672 |  | 770 | 1229.67 | 0.81658 | 100.4 | 0.37192 | 1046.21 | 1505.88 | 152.83 | 0.0623 | 0.2067 | 0.2066 |  | 1.075 | 0.94043 | -0.13457 | 0.8315 | 6.7622 | 38.68 | 38.6744 |  | 6.932 | 6.9324 |  | 1.4575 |  | 9.9713e-07 | 9.9713e-07 |  |  |  |  | 109.27 | 18860 | 130737.52 | 29.66 |  | 8.9805 |  |  | -501.84 | [8 empty] | 0.3 | 22.34 | 12.9 | 12.8845 | 0.015509
146 | CYCLOHEXANE | C6H12 | 6 | 12 | 0 | 0 | 0 | 0 | 0 | N | 84.16 | 84.1613 |  | 177.33 | 637 | 0.63932 | 43.8 | 0.5053 | 536.7 | 996.37 | 591 | 0.0586 | 0.273 | 0.27259 |  | 0.2149 | 0.2188 |  | 0.7835 | 1.7223 | 49.1 | 49.0999 |  | 6.532 | 6.5322 |  | 1.4235 | 3.2816 | 3.6285 | 0.34689 | 0.2892 | 0.4301 | 0.9407 |  | 152.68 | 18676 | 121991.632 | 24.65 | 8.164 | 8.5027 | 0.33867 | -4 | -629.02 | 162.22 | 14 | 0.00068 | 87.8 | 77.2 | 87.3 | 83 | 97.4 | 1.3 | 8 | 11 | 10.9818 | 0.018184
147 | METHYLCYCLOHEXANE | C7H14 | 7 | 14 | 0 | 0 | 0 | 0 | 0 | N | 98.19 | 98.1882 |  | 213.68 | 673.35 | 0.65378 | -195.87 | 0.25613 | 570.27 | 1029.94 | 503.48 | 0.06 | 0.269 | 0.26836 | -0.0006372 | 0.235 | 0.24206 |  | 0.7748 | 2.032 | 51.13 | 51.1278 |  | 6.459 | 6.4596 |  | 1.4206 | 1.6047 | 1.9085 | 0.30375 | 0.3179 | 0.4399 | 0.766 | 0.4343 | 139.34 | 18642 | 120408.678 | 23.3 | 7.954 | 8.1977 | 0.24371 | 5 | -677.64 | 119.44 | 29.56 | 0.00063 | 105.8 | 71.1 | 86.2 | 74.8 | 88.2 | 1.2 | 7.18 | 11.3 | 11.3125 | -0.012467
148 | ETHYLCYCLOHEXANE | C8H16 | 8 | 16 | 0 | 0 | 0 | 0 | 0 | N | 112.21 | 112.215 | 0.00504 | 269.21 | 728.88 | 0.66475 | -168.38 | 0.26566 | 636.8 | 1096.47 | 440.88 | 0.0642 | 0.27 | 0.26991 |  | 0.2455 | 0.25526 |  | 0.7921 | 2.2714 | 47.14 | 47.1391 |  | 6.604 | 6.6039 |  | 1.4307 | 0.4834 | 0.7194 | 0.236 | 0.3274 | 0.4426 | 0.8634 | 0.5123 | 130.89 | 18661 | 123237.244 | 25.05 | 7.998 | 8.1831 | 0.18509 | 5 | -658.06 | 150.37 | 31.93 | 0.00054 | 110.8 | 40.8 | 65.4 | 45.6 | 65.1 | 6.6 | 9 | 11.4 | 11.3616 | 0.038422
149 | 1,1-DIMETHYLCYCLOHEXANE | C8H16 | 8 | 16 | 0 | 0 | 0 | 0 | 0 | N | 112.21 | 112.215 | 0.00504 | 247.18 | 706.85 | 0.66429 | -28.29 | 0.40541 | 604.4 | 1064.07 | 426.18 | 0.0642 | 0.269 | 0.26886 |  | 0.2326 | 0.24017 |  | 0.7854 | 2.2908 | 48.67 | 48.663 |  | 6.548 | 6.548 |  | 1.4266 | 0.8193 | 1.0905 | 0.27116 | 0.3185 | 0.4356 | 0.8628 | 0.5043 | 124.3 | 18636 | 122028.528 | 23.65 | 7.662 | 7.8934 | 0.23143 |  | -693.49 | 134.98 | 7.74 | 0.00059 | 113.7 | 85.9 | 95.7 | 87.3 | 98 | 0.93 | 6.1 | 11.3 | 11.3419 | -0.041875
150 | CIS-1,2-DIMETHYLCYCLOHEXANE | C8H16 | 8 | 16 | 0 | 0 | 0 | 0 | 0 | N | 112.21 | 112.215 | 0.00504 | 265.51 | 725.18 | 0.66465 | -58.04 | 0.36811 | 631.4 | 1091.07 | 426.18 | 0.0657 | 0.268 | 0.26833 |  | 0.2324 | 0.24218 |  | 0.8006 | 2.2473 | 45.23 | 45.2424 | 0.012443 | 6.675 | 6.6747 |  | 1.4336 | 0.5397 | 0.79306 | 0.25336 | 0.3227 | 0.4382 | 1.0733 | 0.6717 | 128.52 | 18663 | 124575.525 | 25.19 | 7.944 | 8.1449 | 0.20094 | 1.33 | -659.66 | 157.9 | 6.3 | 0.00055 | 107.1 | 78.6 | 90.7 | 80.9 | 94.3 | 0.93 | 6.52 | 11.2 | 11.2219 | -0.021899
151 | TRANS-1,2-DIMETHYLCYCLOHEXANE | C8H16 | 8 | 16 | 0 | 0 | 0 | 0 | 0 | N | 112.21 | 112.215 | 0.00504 | 256.01 | 715.68 | 0.66695 | -130.19 | 0.30704 | 613.4 | 1073.07 | 426.18 | 0.0657 | 0.273 | 0.27283 |  | 0.2379 | 0.25506 |  | 0.7803 | 2.3058 | 49.85 | 49.8405 |  | 6.505 | 6.5055 |  | 1.4247 | 0.706 | 0.95503 | 0.24903 | 0.3277 | 0.4358 | 0.8644 | 0.5043 | 125.66 | 18638 | 121240.19 | 23.57 | 7.713 | 7.935 | 0.22201 | 2.33 | -689.64 | 132.09 | 39.93 | 0.00058 | 118.9 | 78.7 | 90.8 | 80.9 | 94.5 | 0.93 | 6.52 | 11.5 | 11.4633 | 0.036655
152 | CIS-I,3-DIMETMYLCYCLOHEXANE | C8H16 | 8 | 16 | 0 | 0 | 0 | 0 | 0 | N | 112.21 | 112.215 | 0.00504 | 248.16 | 707.83 | 0.66521 | -104.03 | 0.33423 | 604.4 | 1064.07 | 426.18 | 0.0642 | 0.269 | 0.26886 |  | 0.2366 | 0.2453 |  | 0.7704 | 2.3354 | 52.17 | 52.1708 |  | 6.423 | 6.423 |  | 1.4206 | 0.7819 | 1.0695 | 0.28764 | 0.3249 | 0.436 | 0.89 | 0.5135 | 125.37 | 18620 | 119596.26 | 22.59 | 7.647 | 7.8541 | 0.20707 | 58.73 | -707.91 | 114.3 | 41.46 | 0.00058 | 125.1 | 71 |  | 71.7 |  | 0.93 | 6.52 | 11.6 | 11.568 | 0.031953
153 | TRANS-1,3-DIMETHYLCYCLOHEXANE | C8H16 | 8 | 16 | 0 | 0 | 0 | 0 | 0 | N | 112.21 | 112.215 | 0.00504 | 256.01 | 715.68 | 0.66472 | -130.19 | 0.30602 | 617 | 1076.67 | 426.18 | 0.0657 | 0.272 | 0.27192 |  | 0.2335 | 0.24254 |  | 0.7892 | 2.2798 | 47.8 | 47.7955 |  | 6.58 | 6.5797 |  | 1.4284 | 0.6509 | 0.93524 | 0.28434 | 0.3245 | 0.4435 | 0.6645 | 0.4496 | 127.38 | 18648 | 122703.84 | 24.15 | 7.842 | 8.0302 | 0.18824 |  | -676.49 | 139.15 | 37.8 | 0.00059 | 115.3 | 64.2 | 83.8 | 66.9 | 83.5 | 0.93 | 6.52 | 11.3 | 11.3341 | -0.03407
154 | CIS-I,4-DIMETHYLCYCLOHEXANE | C8H16 | 8 | 16 | 0 | 0 | 0 | 0 | 0 | N | 112.21 | 112.215 | 0.00504 | 255.78 | 715.45 | 0.6645 | -125.38 | 0.31049 | 617 | 1076.67 | 426.18 | 0.0657 | 0.272 | 0.27192 |  | 0.2311 | 0.24135 |  | 0.7873 | 2.2853 | 48.23 | 48.2282 |  | 6.564 | 6.5639 |  | 1.4273 | 0.6605 | 0.94644 | 0.28594 | 0.3245 | 0.4422 | 0.8797 | 0.504 | 126.97 | 18648 | 122405.472 | 23.94 | 7.813 | 8.0065 | 0.19352 | 60.53 | -676.81 | 145.4 | 35.66 | 0.00059 | 116.4 | 68.2 | 85 | 67.2 | 84.7 | 0.93 | 6.52 | 11.4 | 11.3602 | 0.039795
155 | TRANS-1,4-DIMETHYLCYCLOHEXANE | C8H16 | 8 | 16 | 0 | 0 | 0 | 0 | 0 | N | 112.21 | 112.215 | 0.00504 | 246.83 | 706.5 | 0.66509 | -34.53 | 0.40022 | 602.6 | 1062.27 | 426.18 | 0.0642 | 0.269 | 0.26931 |  | 0.237 | 0.2446 |  | 0.767 | 2.3458 | 52.98 | 52.985 |  | 6.395 | 6.3946 |  | 1.4185 | 0.8201 | 1.0905 | 0.27044 | 0.3251 | 0.4382 | 0.7491 | 0.4724 | 124.43 | 18622 | 119087.69 | 22.52 | 7.578 | 7.8039 | 0.22587 | 53.33 | -707.27 | 121.51 | 47.25 | 0.00062 | 126.9 | 62.2 | 83.4 | 68.3 | 82.8 | 0.93 | 6.52 | 11.6 | 11.612 | -0.012044
156 | N-PROPYLCYCLOHEXANE | C9H18 | 9 | 18 | 0 | 0 | 0 | 0 | 0 | N | 126.24 | 126.2419 |  | 314.1 | 773.77 | 0.67257 | -138.82 | 0.27889 | 690.8 | 1150.47 | 407.08 | 0.0605 | 0.252 | 0.25182 |  | 0.2595 | 0.26984 |  | 0.7981 | 2.5362 | 45.79 | 45.7961 |  | 6.654 | 6.6539 |  | 1.4348 | 0.17 | 0.3217 | 0.1517 | 0.3376 | 0.4485 | 1.001 | 0.5759 | 124.3 | 18663 | 124183.602 | 26.07 | 8.007 | 8.1086 | 0.10157 |  | -658.31 | 161.16 | 35.32 | 0.0005 | 121.6 | 14 | 47.7 | 17.8 | 42.8 | 0.95 | 5.87 | 11.5 | 11.5031 | -0.0030582
157 | ISOPROPYLCYCLOHEXANE | C9H18 | 9 | 18 | 0 | 0 | 0 | 0 | 0 | N | 126.24 | 126.2419 |  | 310.57 | 770.24 | 0.67295 | -128.9 | 0.28899 | 684.9 | 1144.57 | 516.39 | 0.0529 | 0.281 | 0.28075 |  | 0.3675 | 0.36315 |  | 0.8064 | 2.5101 | 43.97 | 43.9712 |  | 6.723 | 6.7231 |  |  | 0.1902 | 0.23899 | 0.048785 | 0.375 | 0.3615 |  |  |  | 18775 | 126224.325 | 25.3 |  |  |  |  | -319.47 |  |  | 0.0005 | 120 | 61.1 | 1.4 | 62.8 | 79.6 | 0.83 | 5.87 | 11.4 | 11.3673 | 0.032678
158 | N-BUTYLCYCLOHEXANE | C10H20 | 10 | 20 | 0 | 0 | 0 | 0 | 0 | N | 140.27 | 140.2688 |  | 357.7 | 817.37 | 0.6808 | -102.5 | 0.29749 | 740.93 | 1200.6 | 372.75 | 0.0654 | 0.266 | 0.2654 | -0.0006034 | 0.2743 | 0.28356 |  | 0.8034 | 2.7995 | 44.64 | 44.6265 | -0.013537 | 6.698 | 6.6981 |  | 1.4385 | 0.0575 | 0.14669 | 0.089193 | 0.3418 | 0.4523 | 1.2539 | 0.6881 | 118.63 | 18668 | 125038.264 | 26.51 | 8.023 | 8.0413 | 0.0183 |  | -653.37 | 172.99 | 43.4 | 0.0005 | 129.9 |  | 25.3 |  | 22.5 | 0.85 | 5.47 | 11.6 | 11.6379 | -0.037894
159 | ISOBUTYLCYCLOHEXANE | C10H20 | 10 | 20 | 0 | 0 | 0 | 0 | 0 | N | 140.27 | 140.2688 |  | 340.32 | 799.99 | 0.67298 |  |  | 729.05 | 1188.72 | 573.77 | 0.0476 | 0.3006 | 0.30031 |  | 0.4084 | 0.40371 |  | 0.8161 | 2.7559 | 41.88 | 41.8856 |  | 6.804 | 6.804 |  |  | 0.0907 | 0.11619 | 0.025488 |  | 0.3685 |  |  |  | 18781 | 127785.924 | 25.34 |  |  |  |  | -419.09 |  |  |  | 135.3 |  |  |  |  | 0.74 | 5.53 | 11.4 | 11.375 | 0.024998
160 | SEC-BUTYLCYCLOHEXANE | C10H20 | 10 | 20 | 0 | 0 | 0 | 0 | 0 | N | 140.27 | 140.2688 |  | 354.7 | 814.37 | 0.69614 |  |  | 710.17 | 1169.84 | 375.05 | 0.0593 | 0.2486 | 0.24849 |  | 0.352 | 0.38135 |  | 0.8172 | 2.7522 | 41.65 | 41.6522 |  | 6.813 | 6.8131 |  | 1.4445 |  | 0.13641 | 0.13641 |  | 0.5143 |  |  | 167.02 | 18781 | 127954.953 | 26.99 |  | 9.6752 |  |  | -350.99 | [8 empty] | 0.74 | 5.47 | 11.4 | 11.4274 | -0.027351
161 | TERT-BUTYLCYCLOHEXANE | C10H20 | 10 | 20 | 0 | 0 | 0 | 0 | 0 | N | 140.27 | 140.2688 |  | 340.83 | 800.5 | 0.68886 | -42.09 | 0.35934 | 702.39 | 1162.06 | 382.91 | 0.0583 | 0.251 | 0.25109 |  | 0.338 | 0.3435 |  | 0.8168 | 2.7536 | 41.75 | 41.737 | -0.012977 | 6.809 | 6.8098 |  | 1.4447 |  | 0.16706 | 0.16706 |  | 0.3684 |  |  |  | 18746 | 127641.514 | 26.18 |  |  |  |  | -386 |  |  |  | 128.5 |  |  |  |  | 0.74 | 5.47 | 11.4 | 11.3677 | 0.032332
162 | 1-METHYL-4-ISOPROPYL-CYCLOHEXANE | C10H20 | 10 | 20 | 0 | 0 | 0 | 0 | 0 | N | 140.27 | 140.2688 |  | 339.3 | 798.97 | 0.69615 |  |  | 688.03 | 1147.7 | 375.05 | 0.0593 | 0.2534 | 0.25329 |  | 0.353 | 0.38142 |  | 0.8586 | 2.6195 | 33.3 | 33.3032 |  | 7.158 | 7.1583 |  |  |  | 0.18079 | 0.18079 |  | 0.3686 |  |  | 163.42 | 18754 | 134241.132 | 33.88 |  | 9.7828 |  |  | -416.78 |  |  |  | 133.7 |  |  |  |  | 0.74 | 5.86 | 10.8 | 10.8074 | -0.0073514
163 | N-PENTYLCYCLOHEXANE | C11H22 | 11 | 22 | 0 | 0 | 0 | 0 | 0 | N | 154.3 | 154.2957 |  | 398.61 | 858.28 | 0.71198 | -71.5 | 0.322 | 745.81 | 1205.48 | 341.2 | 0.0605 | 0.2461 | 0.24621 |  | 0.4498 | 0.44698 |  | 0.8077 | 3.0631 | 43.69 | 43.6888 |  | 6.734 | 6.7339 |  | 1.4416 |  | 0.042614 | 0.042614 | 0.345 | 0.3726 |  |  | 113.78 | 18670 | 125723.78 | 27 | 8.067 | 8.0573 | -0.0096712 |  | -651.44 | 180.7 | 50.13 | [6 empty] | 0.68 | 5.2 | 11.8 | 11.7659 | 0.03407
164 | N-HEXYLCYCLOHEXANE | C12H24 | 12 | 24 | 0 | 0 | 0 | 0 | 0 | N | 168.32 | 168.3226 |  | 436.46 | 896.13 | 0.72299 | -45.4 | 0.33423 | 779.81 | 1239.48 | 314.3 | 0.0607 | 0.2413 | 0.24141 |  | 0.4931 | 0.48784 |  | 0.8115 | 3.3258 | 42.86 | 42.8685 |  | 6.766 | 6.7656 |  | 1.4441 |  | 0.018436 | 0.018436 | 0.348 | 0.3782 |  |  |  | 18672 | 126334.752 | 27.5 | 8.1 |  |  |  | -649.76 | 187.13 | 56.64 | [6 empty] | 0.62 | 5.06 | 11.9 | 11.8805 | 0.019488
165 | N-HEPTYLCYCLOHEXANE | C13H26 | 13 | 26 | 0 | 0 | 0 | 0 | 0 | N | 182.35 | 182.3494 |  | 472.82 | 932.49 | 0.73319 | -22.9 | 0.34342 | 812.16 | 1271.83 | 291.32 | 0.0608 | 0.2369 | 0.23664 |  | 0.528 | 0.52767 |  | 0.8112 | 3.6044 | 42.94 | 42.9329 |  | 6.763 | 6.7631 |  | 1.4463 |  | 0.0084664 | 0.0084664 | 0.3503 | 0.3831 | 5 |  |  | 18673 | 126285.499 | 27.9 | 8.126 |  |  |  | -648.4 | 192.56 | 61.16 | [6 empty] | 0.57 | 5.01 | 12 | 12.0435 | -0.04352
166 | N-OCTYLCYCLOHEXANE | C14H28 | 14 | 28 | 0 | 0 | 0 | 0 | 0 | N | 196.38 | 196.3763 |  | 506.48 | 966.15 | 0.74267 | -3.46 | 0.35069 | 841.24 | 1300.91 | 271.48 | 0.061 | 0.2329 | 0.23294 |  | 0.5793 | 0.56658 |  | 0.8177 | 3.8508 | 41.55 | 41.5463 |  | 6.817 | 6.8173 |  | 1.4483 |  | 0.0035751 | 0.0035751 | 0.3524 | 0.3889 |  |  | 102.5 | 18675 | 127307.475 | 28.4 | 8.151 | 7.9479 | -0.20313 |  | -647.14 | 197.21 | 65.95 | [6 empty] | 0.53 | 5.07 | 12.1 | 12.0898 | 0.010152
167 | N-NONYLCYCLOHEXANE | C15H30 | 15 | 30 | 0 | 0 | 0 | 0 | 0 | N | 210.4 | 210.4032 |  | 538.7 | 998.37 | 0.75148 | 13.64 | 0.35627 | 868.86 | 1328.53 | 254.16 | 0.0611 | 0.2293 | 0.22917 |  | 0.6205 | 0.60428 |  | 0.8202 | 4.1132 | 41.02 | 41.0189 |  | 6.838 | 6.8382 |  | 1.4499 |  | 0.0016246 | 0.0016246 | 0.3543 | 0.3942 |  |  |  | 18676 | 127706.488 | 28.9 | 8.17 |  |  |  | -646.17 | 201.25 | 70.11 | [6 empty] | 0.5 | 5.24 | 12.2 | 12.1855 | 0.01448
168 | N-DECYLCYCLOHEXAME | C16H32 | 16 | 32 | 0 | 0 | 0 | 0 | 0 | N | 224.43 | 224.4301 |  | 567.66 | 1027.33 | 0.75973 | 28.89 | 0.3613 | 892.56 | 1352.23 | 238.94 | 0.0612 | 0.2263 | 0.22615 |  | 0.66 | 0.6412 |  | 0.8223 | 4.3762 | 40.57 | 40.5783 |  | 6.856 | 6.8557 |  | 1.4514 |  | 0.00078214 | 0.00078214 | 0.3558 | 0.3996 |  |  |  | 18677 | 128049.512 | 29.34 | 8.186 |  |  |  | -645.28 | 204.7 | 74.01 | [6 empty] | 0.47 | 5.53 | 12.3 | 12.2708 | 0.029196
169 | N-UNDECYLCYCLOHEXANE | C17H34 | 17 | 34 | 0 | 0 | 0 | 0 | 0 | N | 238.46 | 238.457 |  | 595.76 | 1055.43 | 0.76745 | 42.44 | 0.3651 | 915.58 | 1375.25 | 225.42 | 0.0613 | 0.2234 | 0.22326 |  | 0.6988 | 0.67709 |  | 0.8244 | 4.638 | 40.14 | 40.14 |  | 6.873 | 6.8732 |  | 1.4527 |  | 0.00037735 | 0.00037735 | 0.3572 | 0.4049 |  |  | 99.71 | 18678 | 128373.894 | 28.98 | 8.2 | 8.0814 | -0.11864 |  | -644.43 | 207.82 | 76.94 | [6 empty] | 0.44 | 5.95 | 12.4 | 12.3501 | 0.049861
170 | N-DODECYLCYCLOHEXANE | C18H36 | 18 | 36 | 0 | 0 | 0 | 0 | 0 | N | 252.48 | 252.4838 |  | 622.22 | 1081.89 | 0.77467 | 54.5 | 0.36816 | 936.91 | 1396.58 | 213.35 | 0.0614 | 0.2208 | 0.22068 |  | 0.7402 | 0.71195 |  | 0.8261 | 4.9005 | 39.8 | 39.7868 | -0.013231 | 6.887 | 6.8873 |  | 1.4539 |  | 0.00018085 | 0.00018085 | 0.3583 | 0.4102 |  |  |  | 18678 | 128635.386 | 29.16 | 8.216 |  |  |  | -643.77 | 210.6 | 78.08 | [6 empty] | 0.41 | 6.53 | 12.4 | 12.4269 | -0.02687
171 | N-TRIDECYLCYCLOHEXANE | C19H38 | 19 | 38 | 0 | 0 | 0 | 0 | 0 | N | 266.51 | 266.5107 |  | 647.42 | 1107.09 | 0.78147 | 65.3 | 0.37057 | 957 | 1416.67 | 202.5 | 0.0615 | 0.2183 | 0.21831 |  | 0.7749 | 0.746 |  | 0.8277 | 5.1629 | 39.45 | 39.4557 |  | 6.901 | 6.9007 |  | 1.455 |  | 9.2242e-05 | 9.2242e-05 | [5 empty] | 18679 | 128903.779 | 29.29 | 8.228 |  |  |  | -643.09 | 213.08 | 82.34 | [6 empty] | 0.39 | 7.33 | 12.5 | 12.4984 | 0.0015923
172 | N-TETRADECYLCYCLOHEXANE | C20H40 | 20 | 40 | 0 | 0 | 0 | 0 | 0 | N | 280.54 | 280.5376 |  | 671 | 1130.67 | 0.78787 | 75.2 | 0.37271 | 975.43 | 1435.1 | 192.71 | 0.0616 | 0.2161 | 0.21624 |  | 0.8115 | 0.7791 |  | 0.8291 | 5.4255 | 39.18 | 39.167 | -0.013012 | 6.912 | 6.9124 |  | 1.4559 |  | 4.7147e-05 | 4.7147e-05 | [5 empty] | 18680 | 129116.16 | 29.51 | 8.241 |  |  |  | -642.54 | 215.31 | 84.64 | [6 empty] | 0.37 | 8.38 | 12.6 | 12.5653 | 0.034733
173 | N-PENTADECYLCYCLOHEXANE | C21H42 | 21 | 42 | 0 | 0 | 0 | 0 | 0 | N | 294.56 | 294.5645 |  | 694.4 | 1154.07 | 0.7939 | 84.2 | 0.37413 | 994.01 | 1453.68 | 183.82 | 0.0616 | 0.214 | 0.2138 |  | 0.8506 | 0.81127 |  | 0.8303 | 5.6884 | 38.93 | 38.9203 |  | 6.922 | 6.9224 |  | 1.4568 |  | 2.3275e-05 | 2.3275e-05 | [5 empty] | 18680 | 129302.96 | 29.53 |  |  |  |  | -642.06 | 217.34 | [7 empty] | 0.35 | 9.79 | 12.6 | 12.6331 | -0.033073
174 | N-HEXADECYLCYCLOHEXANE | C22H44 | 22 | 44 | 0 | 0 | 0 | 0 | 0 | N | 308.59 | 308.5914 |  | 716 | 1175.67 | 0.7996 | 92.48 | 0.37553 | 1010.66 | 1470.33 | 175.71 | 0.0617 | 0.212 | 0.21202 |  | 0.8897 | 0.84266 |  | 0.8316 | 5.95 | 38.66 | 38.6539 |  | 6.933 | 6.9332 |  | 1.4576 |  | 1.1759e-05 | 1.1759e-05 | [5 empty] | 18661 | 129376.713 | 29.61 |  |  |  |  | -641.55 | 219.17 | [7 empty] | 0.34 | 11.67 | 12.7 | 12.6915 | 0.0084695
175 | N-MEPTADECYLCYCLOHEXANE | C23H46 | 23 | 46 | 0 | 0 | 0 | 0 | 0 | N | 322.62 | 322.6182 |  | 735.8 | 1195.47 | 0.80499 | 100.04 | 0.37689 | 1025.4 | 1485.07 | 168.29 | 0.0618 | 0.2104 | 0.21054 |  | 0.9168 | 0.87328 |  | 0.8327 | 6.2123 | 38.44 | 38.4291 | -0.010854 | 6.942 | 6.9424 |  | 1.4583 |  | 6.7759e-06 | 6.7759e-06 | [5 empty] | 18825 | 130683.15 | 29.76 |  |  |  |  | -499.8 | [8 empty] | 0.32 | 14.2 | 12.8 | 12.7455 | 0.054477
176 | N-OCTADECYLCYCLOHEXANE | C24H48 | 24 | 48 | 0 | 0 | 0 | 0 | 0 | N | 336.64 | 336.6451 | 0.00512 | 755.6 | 1215.27 | 0.8101 | 104.9 | 0.37634 | 1040.47 | 1500.14 | 161.47 | 0.0618 | 0.2087 | 0.20866 |  | 0.951 | 0.90307 |  | 0.8337 | 6.4745 | 38.22 | 38.2253 |  | 6.951 | 6.9507 |  | 1.459 |  | 3.6181e-06 | 3.6181e-06 | [5 empty] | 18826 | 130859.526 | 29.83 |  |  |  |  | -505.43 | [8 empty] | 0.31 | 17.63 | 12.8 | 12.8001 | -0.00013227
177 | N-NONADECYLCYCLOHEXANE | C25H50 | 25 | 50 | 0 | 0 | 0 | 0 | 0 | N | 350.67 | 350.672 |  | 773.6 | 1233.27 | 0.81495 | 113.36 | 0.37866 | 1053.63 | 1513.3 | 155.18 | 0.0618 | 0.2072 | 0.20708 |  | 0.9887 | 0.93207 | -0.056628 | 0.8346 | 6.737 | 38.05 | 38.0423 |  | 6.958 | 6.9582 |  | 1.4596 |  | 1.9244e-06 | 1.9244e-06 | [5 empty] | 18826 | 130991.308 | 29.89 |  |  |  |  | -510.61 | [8 empty] | 0.3 | 22.34 | 12.9 | 12.8491 | 0.050852
178 | N-EICOSYLCYCLOHEXANE | C26H52 | 26 | 52 | 0 | 0 | 0 | 0 | 0 | N | 364.7 | 364.6989 |  | 791.6 | 1251.27 | 0.81912 | 119.3 | 0.37901 | 1067.9 | 1527.57 | 149.36 | 0.0619 | 0.2058 | 0.20568 |  | 1.0217 | 0.95451 | -0.067187 | 0.8357 | 6.9974 | 37.81 | 37.8191 |  | 6.967 | 6.9674 |  | 1.4602 |  | 1.038e-06 | 1.038e-06 | [5 empty] | 18827 | 131167.709 | 29.95 |  |  |  |  | -515.38 | [8 empty] | 0.29 | 28.9 | 12.9 | 12.8944 | 0.0056355
179 | CYCLOHEPTANE | C7H14 | 7 | 14 | 0 | 0 | 0 | 0 | 0 | N | 98.19 | 98.1882 |  | 245.82 | 705.49 | 0.64863 | 17.6 | 0.4388 | 628 | 1087.67 | 557 | 0.0585 | 0.2741 | 0.2741 |  | 0.243 | 0.24892 |  | 0.8144 | 1.9332 | 42.24 | 42.2475 |  | 6.79 | 6.7898 |  | 1.4424 | 0.7926 | 1.0226 | 0.22999 | 0.288 | 0.4309 | 1.4796 | 0.8081 | 146.89 | 18783 | 127536.57 | 26.99 | 8.416 | 8.701 | 0.28495 |  | -521.21 | 277.55 | 8.24 | 0.00061 |  | 40.2 | 65.3 | 38.8 | 59.8 | 1.06 | 7.05 | 10.9 | 10.931 | -0.030982
180 | CYCLOOCTANE | C8H16 | 8 | 16 | 0 | 0 | 0 | 0 | 0 | N | 112.21 | 112.215 | 0.00504 | 304.05 | 763.72 | 0.65563 | 58.64 | 0.44495 | 705.2 | 1164.87 | 517 | 0.0581 | 0.2697 | 0.26962 |  | 0.2537 | 0.26166 |  | 0.8405 | 2.1406 | 36.86 | 36.8522 |  | 7.007 | 7.0074 |  | 1.4563 | 0.2218 | 0.35504 | 0.13324 | 0.2907 |  |  |  | 137.54 | 18825 | 131906.775 | 29.3 | 8.509 | 8.6908 | 0.18183 |  | -481.56 | 345.14 | 9.23 | 0.00052 |  | 58.2 |  | 71 |  | 0.93 | 6.33 | 10.9 | 10.8753 | 0.024723
181 | CYCLONONANE | C9H18 | 9 | 18 | 0 | 0 | 0 | 0 | 0 | N | 126.24 | 126.2419 |  | 353.12 | 812.79 | 0.66206 | 51.8 | 0.41662 | 768 | 1227.67 | 485 | 0.0581 | 0.27 | 0.27 |  | 0.268 | 0.27499 |  | 0.8545 | 2.3688 | 34.1 | 34.0939 |  | 7.124 | 7.1241 |  | 1.4644 |  | 0.14271 | 0.14271 | 0.3795 |  |  |  | 129.95 | 18852 | 134301.648 | 34.95 | 8.589 | 8.619 | 0.030048 |  | -455.97 |  | 6.58 | 0.00053 | [5 empty] | 0.83 | 5.79 | 10.9 | 10.9215 | -0.02146
182 | ETHYLCYCLOHEPTANE | C9H18 | 9 | 18 | 0 | 0 | 0 | 0 | 0 | N | 126.24 | 126.2419 |  | 325.99 | 785.66 | 0.68233 |  |  | 691.77 | 1151.44 | 429.39 | 0.0586 | 0.257 | 0.25706 |  | 0.352 | 0.34918 |  | 0.7992 | 2.5327 | 45.55 | 45.5521 |  | 6.663 | 6.6631 |  |  |  | 0.1983 | 0.1983 |  | 0.3603 |  |  | 180.58 | 18901 | 125937.363 | 26.43 |  | 9.838 |  |  | -122.97 | [8 empty] | 0.83 | 5.87 | 11.5 | 11.5458 | -0.045766
183 | BICYCLOHEXYL | C12H22 | 12 | 22 | 0 | 0 | 0 | 0 | 0 | N | 166.31 | 166.3067 |  | 462.27 | 921.94 | 0.70452 | 38.53 | 0.38071 | 848.93 | 1308.6 | 371.3 | 0.0576 | 0.253 | 0.25328 |  | 0.4217 | 0.4332 |  | 0.89 | 2.9962 | 27.49 | 27.4888 |  | 7.42 | 7.4201 |  | 1.4777 | 0.0054 | 0.013512 | 0.008112 | 0.304 | 0.4212 | 2.9175 |  | 115.08 | 18233 | 135288.86 | 32.17 | 8.419 | 8.57 | 0.15103 | 165.2 | -703.17 | 110.13 | [7 empty] | 0.7 | 5.1 | 10.9 | 10.9356 | -0.03564
184 | CIS-DECAHYDRONAPHTHALENE | C10H18 | 10 | 18 | 0 | 0 | 0 | 0 | 0 | N | 138.25 | 138.2529 |  | 384.47 | 844.14 | 0.66781 | -45.36 | 0.32776 | 804.38 | 1264.05 | 470.27 | 0.0556 | 0.267 | 0.26647 | -0.00052501 | 0.2942 | 0.29676 |  | 0.9018 | 2.4581 | 25.41 | 25.4084 |  | 7.518 | 7.5185 |  | 1.4788 | 0.0354 | 0.074441 | 0.039041 | 0.2766 | 0.3908 | 2.6582 | 1.0975 | 123.77 | 18323 | 137752.314 |  | 8.617 | 8.7091 | 0.092128 | 136.04 | -526.29 | 265.95 | 29.51 | 0.00051 | 95.5 |  |  |  |  | 0.7 | 4.9 | 10.5 | 10.48 | 0.02
185 | TRANS-DECAHYDRONAPHTMALENE | C10H18 | 10 | 18 | 0 | 0 | 0 | 0 | 0 | N | 138.25 | 138.2529 |  | 369.16 | 828.83 | 0.6702 | -22.68 | 0.35335 | 777.02 | 1236.69 | 411.49 | 0.0556 | 0.238 | 0.23833 |  | 0.2536 | 0.26036 |  | 0.8755 | 2.532 | 30.13 | 30.1219 |  | 7.299 | 7.2992 |  | 1.4671 | 0.0541 | 0.11914 | 0.065036 | 0.2789 | 0.3861 | 1.815 | 0.8519 | 120.1 | 18288 | 133484.112 |  | 8.332 | 8.4366 | 0.10457 | 136.04 | -566.5 | 228.72 | 44.81 | 0.00055 | 95.5 |  |  |  |  | 0.7 | 4.9 | 10.7 | 10.7292 | -0.029159
186 | 1-METHYL-[CIS-DECAHYDRO-NAPHTHALENE] | C11H20 | 11 | 20 | 0 | 0 | 0 | 0 | 0 | N | 152.28 | 152.2798 |  | 469.4 | 929.07 | 0.68354 |  |  | 899.53 | 1359.2 | 388.28 | 0.0568 | 0.2303 | 0.23024 |  | 0.304 | 0.3163 |  | 1.0146 | 2.4066 | 7.96 | 7.9638 |  | 8.459 | 8.4589 |  |  |  | 0.01748 | 0.01748 |  | 0.369 |  |  | 177.77 |  |  | 52.83 |  | 11.2885 | [11 empty] | 0.7 | 5.72 | 9.6 | 9.6173 | -0.017332
187 | 1-METHYL-[TRANS-DECAHYDRO-NAPHTHALENE] | C11H20 | 11 | 20 | 0 | 0 | 0 | 0 | 0 | N | 152.28 | 152.2798 |  | 455 | 914.67 | 0.68355 |  |  | 878.45 | 1338.12 | 388.28 | 0.0568 | 0.2339 | 0.23387 |  | 0.304 | 0.31634 | [9 empty] | 1.4698 |  | 0.022759 | 0.022759 |  | 0.3694 |  |  | 174.57 |  |  | 49.28 | [13 empty] | 0.7 | 5.72 |  |  | #VALUE!
188 | 1-ETHYL-[CIS-DECAHYDRO-NAPHTHALENE] | C12H22 | 12 | 22 | 0 | 0 | 0 | 0 | 0 | N | 166.31 | 166.3067 |  | 500 | 959.67 | 0.73107 |  |  | 853.03 | 1312.7 | 353.82 | 0.0573 | 0.2395 | 0.23934 |  | 0.396 | 0.60957 | 0.21357 | [10 empty] | 0.014661 | 0.014661 |  | 0.3731 |  |  | 159.11 |  |  | 43.75 | [13 empty] | 0.64 | 5.52 |  |  | #VALUE!
189 | 1-ETHYL-[TRANS-DECAHYDRO-NAPHTHALENE] | C12H22 | 12 | 22 | 0 | 0 | 0 | 0 | 0 | N | 166.31 | 166.3067 |  | 491 | 950.67 | 0.74004 |  |  | 824.95 | 1284.62 | 353.82 | 0.0573 | 0.2447 | 0.24458 |  | 0.396 | 0.68558 | 0.28958 | [10 empty] | 0.021359 | 0.021359 |  | 0.3736 |  |  | 158.07 |  |  | 39.74 | [13 empty] | 0.64 | 5.52 |  |  | #VALUE!
190 | 9-ETHYL-[CIS-DECAHYDRONAPHTHALENE] | C12H22 | 12 | 22 | 0 | 0 | 0 | 0 | 0 | N | 166.31 | 166.3067 |  | 451 | 910.67 | 0.7019 |  |  | 837.77 | 1297.44 | 353.82 | 0.0573 | 0.2423 | 0.24216 |  | 0.396 | 0.39415 |  | 0.89 | 2.9962 | 27.49 | 27.4888 |  | 7.42 | 7.4201 |  | 1.478 |  | 0.017988 | 0.017988 |  | 0.3732 |  |  | 159.89 |  |  | 31.74 |  | 10.0732 | [11 empty] | 0.64 | 5.28 | 10.9 | 10.8909 | 0.0091025
191 | 9-ETHYL-[TRANS-DECAHYDRO-NAPHTHALENE] | C12H22 | 12 | 22 | 0 | 0 | 0 | 0 | 0 | N | 166.31 | 166.3067 |  | 437 | 896.67 | 0.7022 |  |  | 817.27 | 1276.94 | 353.82 | 0.0573 | 0.2462 | 0.24605 |  | 0.396 | 0.39618 |  | 0.8648 | 3.0836 | 32.12 | 32.1216 |  | 7.21 | 7.21 |  | 1.464 |  | 0.023675 | 0.023675 |  | 0.3739 |  |  | 156.99 |  |  | 28.21 |  | 9.8179 | [11 empty] | 0.64 | 5.28 | 11.2 | 11.1505 | 0.049478
192 | ETHYLENE | C2H4 | 2 | 4 | 0 | 0 | 0 | 0 | 0 | O | 28.05 | 28.0538 |  | -154.68 | 304.99 | 0.60008 | -272.47 | 0.36832 | 48.58 | 508.25 | 729.8 | 0.0737 | 0.277 | 0.27661 |  | 0.0852 | 0.090647 | [9 empty] | 1.3632 |  | 1247.0093 | 1247.0093 | 0.3648 |  |  |  | 206.34 | 20281 |  |  | 6.08 |  |  |  | 801.35 | 1048.83 | 51.36 |  |  | 75.6 |  | 100.03 |  | 2.7 | 36 |  |  | #VALUE!
193 | PROPYLENE | C3H6 | 3 | 6 | 0 | 0 | 0 | 0 | 0 | O | 42.08 | 42.0806 |  | -53.86 | 405.81 | 0.61808 | -301.45 | 0.24098 | 196.9 | 656.57 | 669 | 0.0689 | 0.275 | 0.27528 |  | 0.1424 | 0.15009 |  | 0.521 | 1.2951 | 140.101 | 140.0931 |  | 4.343 | 4.3437 |  | 1.3625 | 227.607 | 231.1765 | 3.5695 | 0.3547 | 0.5737 |  |  | 188.92 | 19675 | 85448.525 | 6.88 | 6.313 | 6.3629 | 0.049948 | -162 | 201.37 | 640.78 | 30.68 | 0.00189 |  | 84.9 |  | 100.2 |  | 2 | 11 | 14.2 | 14.2103 | -0.010298
194 | 1-BUTENE | C4H8 | 4 | 8 | 0 | 0 | 0 | 0 | 0 | O | 56.11 | 56.1075 |  | 20.73 | 480.4 | 0.63607 | -301.63 | 0.20925 | 295.59 | 755.26 | 583 | 0.0685 | 0.276 | 0.27646 |  | 0.1867 | 0.19735 |  | 0.6005 | 1.4982 | 104.14 | 104.137 |  | 5.006 | 5.0065 |  | 1.3777 | 63.2775 | 62.8098 | -0.46771 | 0.3554 | 0.5359 |  |  | 171.98 | 19468 | 97456.808 | 12.12 | 6.935 | 7.1965 | 0.26153 |  | 0.96 | 547.88 | 29.48 | 0.00116 |  | 80.8 |  | 97.4 |  | 1.6 | 9.3 | 13 | 13.0423 | -0.042314
195 | CIS-2-BUTENE | C4H8 | 4 | 8 | 0 | 0 | 0 | 0 | 0 | O | 56.11 | 56.1075 |  | 38.7 | 498.37 | 0.63564 | -218.04 | 0.30819 | 324.37 | 784.04 | 610 | 0.0668 | 0.272 | 0.27173 |  | 0.203 | 0.20983 |  | 0.6286 | 1.4312 | 93.61 | 93.6034 |  | 5.241 | 5.2408 |  | 1.3842 | 45.7467 | 45.7145 | -0.032173 | 0.3273 | 0.5323 | 0.271 |  | 179.53 | 19415 | 101754.015 | 13.99 | 7.337 | 7.6504 | 0.31337 |  | -53.54 | 501.87 | 56.01 | 0.00098 |  | 83.5 |  | 100 |  | 1.6 | 9.7 | 12.6 | 12.6127 | -0.012744
196 | TRANS-2-BUTENE | C4H8 | 4 | 8 | 0 | 0 | 0 | 0 | 0 | O | 56.11 | 56.1075 |  | 33.58 | 493.25 | 0.63931 | -157.99 | 0.39102 | 311.86 | 771.53 | 595 | 0.068 | 0.274 | 0.27419 |  | 0.2182 | 0.22099 |  | 0.6112 | 1.472 | 100.02 | 100.0118 |  | 5.095 | 5.0957 |  | 1.3932 | 49.8821 | 49.9527 | 0.070587 | 0.3661 |  | 0.2792 |  | 175.51 | 19389 | 98786.955 | 12.72 | 7.137 | 7.4197 | 0.28265 |  | -85.6 | 485.78 | 74.76 | 0.00107 | [5 empty] | 1.8 | 9.7 | 12.9 | 12.9272 | -0.027236
197 | ISOBUTENE | C4H8 | 4 | 8 | 0 | 0 | 0 | 0 | 0 | O | 56.11 | 56.1075 |  | 19.58 | 479.25 | 0.63711 | -220.63 | 0.31778 | 292.55 | 752.22 | 580 | 0.0682 | 0.275 | 0.27494 |  | 0.1893 | 0.20106 |  | 0.6013 | 1.4962 | 103.83 | 103.8235 |  | 5.013 | 5.0131 |  | 1.3926 | 64.583 | 64.3784 | -0.20464 | 0.371 | 0.5463 | 0.2557 |  | 170.21 | 19341 | 96956.433 | 11.69 | 6.894 | 7.1546 | 0.26064 |  | -129.52 | 444.97 | 45.45 | 0.0012 | 58.8 |  |  |  |  | 1.8 | 8.8 | 13 | 13.0146 | -0.01456
198 | 1-PENTENE | C5H10 | 5 | 10 | 0 | 0 | 0 | 0 | 0 | O | 70.13 | 70.1344 |  | 85.94 | 545.61 | 0.65218 | -265.4 | 0.23221 | 376.93 | 836.6 | 511.41 | 0.0676 | 0.2702 | 0.27004 |  | 0.233 | 0.23877 |  | 0.6458 | 1.7412 | 87.6 | 87.6081 |  | 5.384 | 5.3842 |  | 1.3683 | 19.1808 | 19.2863 | 0.10548 | 0.3642 | 0.5194 |  |  | 157.57 | 19187 | 103302.808 | 15.46 | 7.138 | 7.5117 | 0.37372 | 0 | -128.25 | 486.31 | 35.6 | 0.00089 | 66.2 | 77.1 | 82.9 | 90.9 | 98.6 | 1.5 | 8.7 | 12.7 | 12.6531 | 0.046925
199 | CIS-2-PENTENE | C5H10 | 5 | 10 | 0 | 0 | 0 | 0 | 0 | O | 70.13 | 70.1344 |  | 98.5 | 558.17 | 0.65156 | -240.5 | 0.25584 | 397 | 856.67 | 530 | 0.069 | 0.279 | 0.27896 |  | 0.2406 | 0.24783 |  | 0.6598 | 1.7043 | 82.97 | 82.9589 | -0.011073 | 5.5 | 5.5009 |  | 1.3798 | 15.1333 | 15.4232 | 0.28994 | 0.3369 | 0.5079 |  |  | 162.68 | 19146 | 105303 | 16.8 | 7.411 | 7.7747 | 0.36369 | -50 | -172.11 | 440.4 | 43.6 | 0.00087 | 64.4 |  |  |  |  | 1.4 | 10.59 | 12.5 | 12.4789 | 0.021094
200 | TRANS-2-PENTENE | C5H10 | 5 | 10 | 0 | 0 | 0 | 0 | 0 | O | 70.13 | 70.1344 |  | 97.44 | 557.11 | 0.65108 | -220.44 | 0.27958 | 396 | 855.67 | 530 | 0.069 | 0.279 | 0.27929 |  | 0.2373 | 0.24521 |  | 0.6524 | 1.7236 | 85.39 | 85.3915 |  | 5.439 | 5.4392 |  | 1.3761 | 15.4392 | 15.7551 | 0.31586 | 0.3607 | 0.5253 |  |  | 160.92 | 19119 | 103988.241 | 16.41 | 7.316 | 7.6831 | 0.36712 | -54.67 | -194.68 | 426.67 | 51.2 |  | 64.4 |  |  |  |  | 1.4 | 10.59 | 12.6 | 12.6125 | -0.012457
201 | 2-METHYL-1-BUTENE | C5H10 | 5 | 10 | 0 | 0 | 0 | 0 | 0 | O | 70.13 | 70.1344 |  | 88.09 | 547.76 | 0.65391 | -215.61 | 0.29136 | 378 | 837.67 | 493 | 0.0667 | 0.257 | 0.25653 |  | 0.2287 | 0.23539 |  | 0.6563 | 1.7134 | 84.1 | 84.1026 |  | 5.472 | 5.4717 |  | 1.3746 | 18.4107 | 18.5699 | 0.1592 | 0.3683 | 0.5264 |  |  | 156.83 | 19101 | 104520.672 | 15.4 | 7.184 | 7.5667 | 0.3827 | 20 | -222.64 | 397.82 | 48.5 |  |  | 81.9 | 84.2 | 100.2 | 0.3 | 1.4 | 10.59 | 12.5 | 12.467 | 0.033027
202 | 3-METHYL-1-BUTENE | C5H10 | 5 | 10 | 0 | 0 | 0 | 0 | 0 | O | 70.13 | 70.1344 |  | 68.11 | 527.78 | 0.65104 | -271.29 | 0.23238 | 351 | 810.67 | 510 | 0.069 | 0.284 | 0.28367 |  | 0.2286 | 0.23164 |  | 0.6322 | 1.7787 | 92.32 | 92.3216 |  | 5.271 | 5.2708 |  | 1.3611 | 26.4036 | 26.4208 | 0.017216 | 0.395 | 0.5212 |  |  | 149.49 | 19158 | 100981.818 | 13.8 | 6.794 | 7.1521 | 0.35815 | -79.87 | -177.49 | 458.36 | 32.86 | [6 empty] | 1.5 |  | 12.8 | 12.7829 | 0.017087
203 | 2-METHYL-2-BUTENE | C5H10 | 5 | 10 | 0 | 0 | 0 | 0 | 0 | O | 70.13 | 70.1344 |  | 101.42 | 561.09 | 0.66192 | -208.78 | 0.29598 | 388 | 847.67 | 493 | 0.0667 | 0.2537 | 0.2535 |  | 0.2767 | 0.28016 |  | 0.6683 | 1.6826 | 80.24 | 80.2313 |  | 5.571 | 5.5717 |  | 1.3842 | 14.3133 | 14.4528 | 0.1395 | 0.3491 | 0.5141 |  |  | 162.33 | 19057 | 106166.547 | 17.06 | 7.454 | 7.8356 | 0.38156 | 20 | -260.85 | 365.76 | 46.58 |  | 55 | 84.7 | 85.8 | 97.3 | 99.2 | 1.4 | 10.09 | 12.3 | 12.3416 | -0.041635
204 | 1-HEXENE | C6H12 | 6 | 12 | 0 | 0 | 0 | 0 | 0 | O | 84.16 | 84.1613 |  | 146.27 | 605.94 | 0.66825 | -219.67 | 0.26468 | 447.08 | 906.75 | 455.43 | 0.0673 | 0.2651 | 0.26509 |  | 0.28 | 0.28737 |  | 0.6769 | 1.9936 | 77.53 | 77.5412 | 0.011217 | 5.644 | 5.6434 |  | 1.385 | 6.0069 | 6.4016 | 0.3947 | 0.366 | 0.5116 | 0.3423 |  | 146.32 | 19105 | 107828.62 | 17.89 | 7.356 | 7.6686 | 0.3126 |  | -212.88 | 447.56 | 47.75 |  | 73 | 63.4 | 76.3 | 76.4 | 91.7 | 1.2 | 9.25 | 12.5 | 12.5012 | -0.0012093
205 | CIS-2-HEXENE | C6H12 | 6 | 12 | 0 | 0 | 0 | 0 | 0 | O | 84.16 | 84.1613 |  | 156 | 615.67 | 0.66674 | -222.05 | 0.25733 | 463.73 | 923.4 | 458.32 | 0.0683 | 0.266 | 0.26585 |  | 0.2722 | 0.28098 |  | 0.6917 | 1.9509 | 73.06 | 73.0685 |  | 5.767 | 5.7668 |  | 1.3947 | 4.9069 | 5.3953 | 0.48836 | 0.3468 | 0.5 | 0.3626 |  | 147.25 | 19046 | 109838.282 | 19.1 | 7.488 | 7.8099 | 0.32194 |  | -247.08 | 409.52 | 45.25 | 0.00073 | 78.8 |  |  |  |  | 1.2 | 8.95 | 12.3 | 12.2989 | 0.0011391
206 | TRANS-2-HEXENE | C6H12 | 6 | 12 | 0 | 0 | 0 | 0 | 0 | O | 84.16 | 84.1613 |  | 154.17 | 613.84 | 0.66476 | -207.36 | 0.27324 | 463.73 | 923.4 | 458.32 | 0.0685 | 0.267 | 0.26663 |  | 0.2613 | 0.26963 |  | 0.6825 | 1.9772 | 75.84 | 75.826 | -0.013993 | 5.69 | 5.6901 |  | 1.3907 | 5.0943 | 5.6046 | 0.51025 | 0.3667 | 0.5169 | 0.3673 |  | 148.64 | 19037 | 108320.53 | 18.08 | 7.5 | 7.7844 | 0.28443 |  | -268.45 | 398.19 | 42.17 | 0.00072 | 78.8 | 80.8 | 83.2 | 92.7 | 98.4 | 1.2 | 8.95 | 12.5 | 12.4523 | 0.047714
207 | CIS-3-HEXENE | C6H12 | 6 | 12 | 0 | 0 | 0 | 0 | 0 | O | 84.16 | 84.1613 |  | 151.61 | 611.28 | 0.66887 | -216.07 | 0.26655 | 454.23 | 913.9 | 459.42 | 0.0667 | 0.2631 | 0.26295 |  | 0.2906 | 0.29423 |  | 0.6848 | 1.9706 | 75.14 | 75.1297 | -0.010327 | 5.709 | 5.7093 |  | 1.3919 | 5.378 | 5.7052 | 0.32716 |  | 0.4399 |  |  | 146.62 | 19071 | 108876.339 | 17.5 | 7.427 | 7.7414 | 0.31443 |  | -247.08 | 420.2 | 42.13 | 0.00073 | 80.6 |  |  |  |  | 1.24 | 8.95 | 12.4 | 12.3932 | 0.0068137
208 | TRANS-3-HEXENE | C6H12 | 6 | 12 | 0 | 0 | 0 | 0 | 0 | O | 84.16 | 84.1613 |  | 152.76 | 612.43 | 0.66904 | -172.17 | 0.31407 | 455.72 | 915.39 | 459.42 | 0.0667 | 0.2626 | 0.26252 |  | 0.2879 | 0.29521 |  | 0.682 | 1.9787 | 75.98 | 75.978 |  | 5.686 | 5.686 |  | 1.3914 | 5.219 | 5.6527 | 0.43368 |  | 0.4399 |  |  |  | 19035 | 108233.01 | 17.21 | 7.45 |  |  |  | -268.45 | 407.14 | 56.58 | 0.00077 | 80.6 | 80.1 | 82.3 | 94 |  | 1.24 | 8.95 | 12.5 | 12.4519 | 0.048134
209 | 2-METHYL-1-PENTENE | C6H12 | 6 | 12 | 0 | 0 | 0 | 0 | 0 | O | 84.16 | 84.1613 |  | 143.8 | 603.47 | 0.66126 | -212.3 | 0.27106 | 452.93 | 912.6 | 458.32 | 0.0683 | 0.269 | 0.269 |  | 0.2406 | 0.24991 |  | 0.6844 | 1.9717 | 75.25 | 75.2504 |  | 5.706 | 5.706 |  | 1.3891 | 6.3005 | 6.8516 | 0.55106 | 0.3754 | 0.5191 | 0.3639 |  | 144.84 | 19015 | 108499.59 | 17.58 | 7.365 | 7.6559 | 0.29093 |  | -289.82 | 372.76 | 35.91 | 0.00077 |  | 81.5 | 85.2 | 94.2 | 99.8 | 1.2 | 8.57 | 12.3 | 12.3474 | -0.047392
210 | 3-METHYL-1-PENTENE | C6H12 | 6 | 12 | 0 | 0 | 0 | 0 | 0 | O | 84.16 | 84.1613 |  | 129.52 | 589.19 | 0.66148 | -243.4 | 0.24281 | 431.04 | 890.71 | 478.02 | 0.0652 | 0.2744 | 0.27441 |  | 0.2652 | 0.26644 |  | 0.6722 | 2.0075 | 79.01 | 79.0028 |  | 5.604 | 5.6043 |  | 1.3813 | 8.443 | 8.577 | 0.13399 |  | 0.4404 |  |  |  | 19075 | 106896.3 | 16.93 | 7.006 |  |  |  | -235.54 | 435.75 | 18.38 | 0.00075 |  | 81.2 | 82.2 | 96 | 0.05 | 1.24 | 9.38 | 12.5 | 12.4715 | 0.028464
211 | 4-METHYL-1-PENTENE | C6H12 | 6 | 12 | 0 | 0 | 0 | 0 | 0 | O | 84.16 | 84.1613 |  | 128.96 | 588.63 | 0.65931 | -244.53 | 0.24097 | 433.13 | 892.8 | 467.02 | 0.0657 | 0.269 | 0.26952 | 0.00051683 | 0.2389 | 0.24583 |  | 0.6687 | 2.018 | 80.11 | 80.1046 |  | 5.575 | 5.5751 |  | 1.3797 | 8.5168 | 8.8864 | 0.36961 | 0.3491 | 0.4947 | 0.3585 |  | 140.04 | 19066 | 106292.95 | 15.92 | 7.078 | 7.3858 | 0.30776 |  | -249.21 | 437.08 | 18.2 | 0.00079 |  | 80.9 | 84.5 | 95.7 | 0.5 | 1.2 | 9.38 | 12.5 | 12.5328 | -0.032839
212 | 2-METHYL-2-PENTENE | C6H12 | 6 | 12 | 0 | 0 | 0 | 0 | 0 | O | 84.16 | 84.1613 |  | 153.15 | 612.82 | 0.66236 | -211.13 | 0.26863 | 465.53 | 925.2 | 458.32 | 0.0691 | 0.268 | 0.26844 |  | 0.2445 | 0.25607 |  | 0.6909 | 1.9532 | 73.32 | 73.3053 | -0.014674 | 5.76 | 5.7602 |  | 1.3974 | 5.1762 | 5.8167 | 0.64051 | 0.3493 | 0.4943 | 0.3465 |  | 147.64 | 18970 | 109267.2 | 17.91 | 7.517 | 7.8003 | 0.28329 |  | -319.75 | 349.89 | 41.04 | 0.00073 |  | 83 | 85 | 97.8 | 99.5 | 1.2 | 8.35 | 12.3 | 12.2941 | 0.0059271
213 | CIS-3-METHYL-2-PENTENE | C6H12 | 6 | 12 | 0 | 0 | 0 | 0 | 0 | O | 84.16 | 84.1613 |  | 153.86 | 613.53 | 0.66147 | -210.71 | 0.26841 | 467.85 | 927.52 | 478.02 | 0.0652 | 0.2636 | 0.26352 |  | 0.2585 | 0.26639 |  | 0.698 | 1.9333 | 71.23 | 71.2221 |  | 5.819 | 5.8194 |  | 1.3988 | 5.143 | 5.6163 | 0.47326 |  | 0.4398 |  |  | 147.26 | 18992 | 110514.448 | 19.35 | 7.511 | 7.8322 | 0.32125 |  | -306.07 | 362.7 | 30.24 | 0.00074 | [5 empty] | 1.24 | 7.82 | 12.2 | 12.1737 | 0.026284
214 | TRANS-3-METHYL-2-PENTENE | C6H12 | 6 | 12 | 0 | 0 | 0 | 0 | 0 | O | 84.16 | 84.1613 |  | 158.79 | 618.46 | 0.66148 | -217.2 | 0.25933 | 475.3 | 934.97 | 478.02 | 0.0652 | 0.2615 | 0.26142 |  | 0.2563 | 0.2664 |  | 0.7024 | 1.9212 | 69.95 | 69.9522 |  | 5.856 | 5.856 |  | 1.4017 | 4.614 | 5.1737 | 0.5597 |  | 0.4398 |  |  |  | 18992 | 111217.152 | 19.85 | 7.633 |  |  |  | -306.07 | 357.59 | 39.33 | 0.0007 |  | 81 | 84 | 97.2 | 100 | 1.24 | 7.82 | 12.1 | 12.1298 | -0.029774
215 | CIS-4-METHYL-2-PENTENE | C6H12 | 6 | 12 | 0 | 0 | 0 | 0 | 0 | O | 84.16 | 84.1613 |  | 133.48 | 593.15 | 0.66038 | -210.73 | 0.27715 | 438.53 | 898.2 | 467.02 | 0.0659 | 0.269 | 0.26871 |  | 0.2442 | 0.25178 |  | 0.6741 | 2.0018 | 78.4 | 78.4095 |  | 5.62 | 5.6201 |  | 1.385 | 7.7463 | 8.1913 | 0.44503 | 0.3689 | 0.5151 | 0.3207 |  | 140.54 | 19030 | 106948.6 | 8.74 | 7.142 | 7.4466 | 0.30463 |  | -283.41 | 393.27 | 37.62 |  |  | 84.5 | 86.3 | 99.7 | 0.2 | 1.2 | 10.51 | 12.5 | 12.4642 | 0.035816
216 | TRANS-4-METHYL-2-PENTENE | C6H12 | 6 | 12 | 0 | 0 | 0 | 0 | 0 | O | 84.16 | 84.1613 |  | 137.48 | 597.15 | 0.66218 | -221.44 | 0.26417 | 442.13 | 901.8 | 467.02 | 0.0659 | 0.267 | 0.26764 | 0.0006393 | 0.2552 | 0.26187 |  | 0.6736 | 2.0033 | 78.58 | 78.5653 | -0.014679 | 5.616 | 5.6159 |  | 1.3858 | 7.1236 | 7.5682 | 0.44457 | 0.392 | 0.5368 | 0.3209 |  | 142.26 | 19006 | 106737.696 | 8.73 | 7.203 | 7.5052 | 0.3022 |  | -304.79 | 379.81 | 36.55 | 0.0008 |  | 82.6 |  | 98 | 0.02 | 1.2 | 10.51 | 12.5 | 12.5014 | -0.001412
217 | 2-ETHYL-1-BUTENE | C6H12 | 6 | 12 | 0 | 0 | 0 | 0 | 0 | O | 84.16 | 84.1613 |  | 148.43 | 608.1 | 0.65983 | -204.75 | 0.27661 | 461.93 | 921.6 | 458.32 | 0.0693 | 0.27 | 0.27027 |  | 0.2277 | 0.24195 |  | 0.6944 | 1.9433 | 72.26 | 72.273 | 0.013041 | 5.79 | 5.7893 |  | 1.3938 | 5.7044 | 6.4373 | 0.73292 | 0.3685 | 0.5065 | 0.3448 |  | 144.81 | 19030 | 110183.7 | 18.62 | 7.432 | 7.7262 | 0.2942 |  | -276.15 | 395.62 | 38.69 | 0.00074 |  | 79.4 | 82 | 98.3 | 0.3 | 1.2 | 8.95 | 12.2 | 12.2006 | -0.00062154
218 | 2,3-DIMETHYL-1-BUTENE | C6H12 | 6 | 12 | 0 | 0 | 0 | 0 | 0 | O | 84.16 | 84.1613 |  | 132.1 | 591.77 | 0.65752 | -251.07 | 0.23178 | 440.33 | 900 | 467.02 | 0.0664 | 0.27 | 0.27021 |  | 0.2269 | 0.23598 |  | 0.6828 | 1.9763 | 75.72 | 75.7349 | 0.014915 | 5.693 | 5.6926 |  | 1.3873 | 7.9752 | 8.4833 | 0.50808 | 0.3972 | 0.5334 | 0.3473 |  | 140.34 | 18994 | 108132.842 | 17.05 | 7.172 | 7.4826 | 0.31059 |  | -315.9 | 372.54 | 27.83 | 0.00077 |  | 82.8 | 85.5 | 100.1 | 0.3 | 1.2 | 8.44 | 12.3 | 12.2958 | 0.0041808
219 | 3,3-DIMETHYL-1-BUTENE | C6H12 | 6 | 12 | 0 | 0 | 0 | 0 | 0 | O | 84.16 | 84.1613 |  | 106.25 | 565.92 | 0.65517 | -175.36 | 0.32915 | 404.1 | 863.77 | 476.81 | 0.0635 | 0.2749 | 0.27489 |  | 0.2288 | 0.23052 |  | 0.6584 | 2.0496 | 83.42 | 83.4149 |  | 5.489 | 5.4892 |  | 1.3731 | 13.093 | 13.1972 | 0.10423 | 0 | 0.441 |  |  |  | 19028 | 104444.692 | 15.5 | 6.664 |  |  |  | -304.57 | 417.42 | 5.47 | 0.0009 |  | 93.3 |  | 101.7 |  | 1.24 | 8.92 | 12.6 | 12.5631 | 0.036947
220 | 2,3-DIMETHYL-2-BUTENE | C6H12 | 6 | 12 | 0 | 0 | 0 | 0 | 0 | O | 84.16 | 84.1613 |  | 163.77 | 623.44 | 0.65647 | -101.7 | 0.37694 | 490.01 | 949.68 | 481.63 | 0.0637 | 0.2533 | 0.25335 |  | 0.2268 | 0.2412 |  | 0.713 | 1.8926 | 66.97 | 66.9572 | -0.012777 | 5.944 | 5.9444 |  | 1.4095 | 4.163 | 4.8752 | 0.71216 |  | 0.4397 |  |  | 151.08 | 18956 | 112674.464 | 20.19 | 7.773 | 8.0455 | 0.27252 |  | -340.05 | 353.09 |  | 0.00071 |  | 80.5 | 84 | 97.4 | 98.5 | 1.24 | 9.1 | 12 | 11.9814 | 0.018569
221 | 1-HEPTENE | C7H14 | 7 | 14 | 0 | 0 | 0 | 0 | 0 | O | 98.19 | 98.1882 |  | 200.56 | 660.23 | 0.68247 | -181.98 | 0.28704 | 507.74 | 967.41 | 410.46 | 0.0673 | 0.2613 | 0.26126 |  | 0.331 | 0.33204 |  | 0.7015 | 2.2443 | 70.21 | 70.2106 |  | 5.849 | 5.8485 |  | 1.3971 | 1.9629 | 2.2425 | 0.27962 | 0.3679 | 0.5107 | 0.4318 | 0.3044 | 138.97 | 19202 | 112312.498 | 19.81 | 7.545 | 7.8027 | 0.25765 | 32 | -272.78 | 420.43 | 54.3 | 0.0007 | 81 | 50.7 | 68.9 | 54.5 | 80.2 | 1 | 8 | 12.4 | 12.4128 | -0.012828
222 | CIS-2-HEPTENE | C7H14 | 7 | 14 | 0 | 0 | 0 | 0 | 0 | O | 98.19 | 98.1882 |  | 209.14 | 668.81 | 0.6768 |  |  | 528.53 | 988.2 | 411.91 | 0.0692 | 0.264 | 0.26392 |  | 0.2942 | 0.29914 |  | 0.7114 | 2.2131 | 67.41 | 67.4036 |  | 5.931 | 5.9311 |  | 1.4042 | 1.6885 | 2.0075 | 0.31897 | 0.3486 | 0.4921 | 0.4456 |  | 136.43 | 19172 | 113709.132 | 20.81 | 7.512 | 7.7986 | 0.2866 |  | -303 | 390.58 |  | 0.00067 | [5 empty] | 1.1 | 7.76 | 12.3 | 12.2929 | 0.0071177
223 | TRANS-2-HEPTENE | C7H14 | 7 | 14 | 0 | 0 | 0 | 0 | 0 | O | 98.19 | 98.1882 |  | 208.31 | 667.98 | 0.68335 | -165.06 | 0.30139 | 517.84 | 977.51 | 413.42 | 0.0662 | 0.2561 | 0.25617 |  | 0.3389 | 0.34033 |  | 0.7058 | 2.2307 | 68.99 | 68.9817 |  | 5.884 | 5.8844 |  | 1.402 | 1.7 | 1.9233 | 0.22332 |  | 0.446 |  |  | 135.56 | 19154 | 112702.136 | 19.46 | 7.538 | 7.7533 | 0.21529 |  | -323.17 |  | 51.3 | 0.00066 |  | 68.8 | 78.9 | 73.4 | 89.5 | 1.06 | 7.76 | 12.4 | 12.3853 | 0.01471
224 | CIS-3-HEPTENE | C7H14 | 7 | 14 | 0 | 0 | 0 | 0 | 0 | O | 98.19 | 98.1882 |  | 204.35 | 664.02 | 0.67688 | -213.95 | 0.25048 | 521.33 | 981 | 411.91 | 0.0687 | 0.264 | 0.26393 |  | 0.2949 | 0.29964 |  | 0.7072 | 2.2263 | 68.6 | 68.5848 | -0.015158 | 5.896 | 5.8961 |  | 1.4033 | 1.8521 | 2.1891 | 0.33701 | 0.3458 | 0.4902 | 0.4486 |  | 138.28 | 19172 | 113038.112 | 19.93 | 7.599 | 7.815 | 0.21597 |  | -300.81 | 391.45 |  | 0.00071 | 94.8 |  |  | 90.2 |  | 1.1 | 7.76 | 12.3 | 12.3363 | -0.036297
225 | TRANS-3-HEPTENE | C7H14 | 7 | 14 | 0 | 0 | 0 | 0 | 0 | O | 98.19 | 98.1882 |  | 204.21 | 663.88 | 0.68335 | -213.93 | 0.25295 | 511.84 | 971.51 | 413.42 | 0.0662 | 0.2577 | 0.25775 |  | 0.3379 | 0.34033 |  | 0.7026 | 2.2408 | 69.88 | 69.8948 | 0.014819 | 5.858 | 5.8577 |  | 1.4017 | 1.9 | 2.0857 | 0.18574 |  | 0.446 |  |  | 135.56 | 19154 | 112204.132 | 18.75 | 7.474 | 7.7242 | 0.25024 |  | -319.69 |  | 45.8 | 0.0007 | 94.8 | 79.3 | 84.6 | 89.8 | 98.2 | 1.06 | 7.76 | 12.4 | 12.4162 | -0.016191
226 | 2-METHYL-1-HEXENE | C7H14 | 7 | 14 | 0 | 0 | 0 | 0 | 0 | O | 98.19 | 98.1882 |  | 197.6 | 657.27 | 0.67897 | -153.11 | 0.31668 | 508.37 | 968.04 | 416.1 | 0.0649 | 0.2552 | 0.25524 |  | 0.3114 | 0.31612 |  | 0.7074 | 2.2256 | 68.52 | 68.5283 |  | 5.898 | 5.8977 |  | 1.4008 | 2.1 | 2.4352 | 0.33521 |  | 0.446 |  |  | 135.56 | 19136 | 112864.128 | 20.01 | 7.452 | 7.7244 | 0.27243 |  | -333.79 |  | 56.79 | 0.00071 |  | 78.8 | 85 | 90.7 | 98.6 | 1.06 | 7.68 | 12.3 | 12.2909 | 0.0091228
227 | 3-METHYL-1-HEXENE | C7H14 | 7 | 14 | 0 | 0 | 0 | 0 | 0 | O | 98.19 | 98.1882 |  | 183.02 | 642.69 | 0.67659 |  |  | 490.23 | 949.9 | 428.05 | 0.0649 | 0.2675 | 0.26759 |  | 0.3078 | 0.31286 |  | 0.6959 | 2.2624 | 71.83 | 71.8338 |  | 5.802 | 5.8018 |  | 1.3938 | 2.8 | 3.1906 | 0.39057 |  |  |  |  | 133.73 | 19182 | 111293.964 | 18.72 | 7.295 | 7.5629 | 0.26786 |  | -278.47 |  |  | 0.00069 |  | 71.5 | 80 | 82.2 | 94.8 | 1.06 | 8.1 | 12.4 | 12.4009 | -0.00091349
228 | 4-METHYL-1-HEXENE | C7H14 | 7 | 14 | 0 | 0 | 0 | 0 | 0 | O | 98.19 | 98.1882 |  | 188.11 | 647.78 | 0.67658 | -222.61 | 0.2476 | 497.77 | 957.44 | 428.05 | 0.0649 | 0.2654 | 0.26548 |  | 0.3074 | 0.31279 |  | 0.703 | 2.2396 | 69.78 | 69.7802 |  | 5.861 | 5.861 |  | 1.3973 | 2.5 | 2.9068 | 0.40684 | [5 empty] | 19182 | 112425.702 | 19.51 | 7.381 |  |  |  | -309.43 |  | 32.98 | 0.00066 |  | 74 | 83.6 | 86.4 | 96.8 | 1.06 | 8.1 | 12.3 | 12.308 | -0.0079915
229 | 5-METHYL-1-HEXENE | C7H14 | 7 | 14 | 0 | 0 | 0 | 0 | 0 | O | 98.19 | 98.1882 |  | 185.56 | 645.23 | 0.67898 |  |  | 490.62 | 950.29 | 416.1 | 0.0649 | 0.2599 | 0.26001 |  | 0.3111 | 0.31619 |  | 0.6965 | 2.2605 | 71.65 | 71.6587 |  | 5.807 | 5.8068 |  | 1.394 | 2.7 | 3.0484 | 0.34839 | [5 empty] | 19170 | 111320.19 | 18.78 | 7.298 |  |  |  | -309.43 |  |  | 0.0007 |  | 64 | 78.6 | 75.5 | 91.8 | 1.06 | 8.1 | 12.4 | 12.4065 | -0.0065319
230 | 2-METHYL-2-HEXENE | C7H14 | 7 | 14 | 0 | 0 | 0 | 0 | 0 | O | 98.19 | 98.1882 |  | 203.74 | 663.41 | 0.67897 | -202.63 | 0.26307 | 517.41 | 977.08 | 416.1 | 0.0649 | 0.2528 | 0.25288 |  | 0.3128 | 0.31613 |  | 0.7126 | 2.2094 | 67.07 | 67.0686 |  | 5.941 | 5.9411 |  | 1.4079 | 1.9 | 2.1611 | 0.26111 | [5 empty] | 19110 | 113532.51 | 20.24 | 7.527 |  |  |  | -385.09 |  | 40.3 | 0.00067 |  | 79.2 | 83.7 | 91.6 | 98.4 | 1.06 | 7.46 | 12.2 | 12.2391 | -0.039063
231 | CIS-3-METHYL-2-HEXENE | C7H14 | 7 | 14 | 0 | 0 | 0 | 0 | 0 | O | 98.19 | 98.1882 |  | 207.07 | 666.74 | 0.67658 | -181.31 | 0.28247 | 525.78 | 985.45 | 428.05 | 0.0649 | 0.2578 | 0.25793 |  | 0.3096 | 0.31284 |  | 0.7203 | 2.1858 | 64.95 | 64.9459 |  | 6.005 | 6.0053 |  | 1.41 | 1.8 | 2.0269 | 0.22695 | [5 empty] | 19122 | 114827.61 | 21.14 | 7.568 |  |  |  | -482.56 |  | 49.37 | 0.00072 |  | 80 | 84 | 92.4 | 97.4 | 1.06 | 7.46 | 12.1 | 12.1285 | -0.028453
232 | TRANS-3-METHYL-2-HEXENE | C7H14 | 7 | 14 | 0 | 0 | 0 | 0 | 0 | O | 98.19 | 98.1882 |  | 203.32 | 662.99 | 0.67658 | -200.74 | 0.26424 | 520.25 | 979.92 | 428.05 | 0.0649 | 0.2593 | 0.25939 |  | 0.3091 | 0.31279 |  | 0.7188 | 2.1903 | 65.35 | 65.3559 |  | 5.993 | 5.9928 |  | 1.4091 | 1.9 | 2.1773 | 0.27727 | [5 empty] | 19122 | 114598.146 | 20.97 | 7.561 |  |  |  | -388.57 |  |  | 0.00067 |  | 79.6 | 83.8 | 91.5 | 97.4 | 1.06 | 7.46 | 12.1 | 12.1309 | -0.030934
233 | CIS-4-METHYL-2-HEXENE | C7H14 | 7 | 14 | 0 | 0 | 0 | 0 | 0 | O | 98.19 | 98.1882 |  | 187.36 | 647.03 | 0.67658 |  |  | 496.65 | 956.32 | 428.05 | 0.0649 | 0.2657 | 0.26579 |  | 0.3081 | 0.31284 |  | 0.704 | 2.2364 | 69.51 | 69.4943 | -0.015682 | 5.869 | 5.8694 |  | 1.3999 | 2.6 | 2.9401 | 0.34014 | [5 empty] | 19153 | 112408.957 | 19.26 | 7.386 |  |  |  | -364.75 |  |  | 0.0007 |  |  |  | 98.6 |  | 1.06 | 7.87 | 12.3 | 12.2858 | 0.014237
234 | TRANS-4-METHYL-2-HEXENE | C7H14 | 7 | 14 | 0 | 0 | 0 | 0 | 0 | O | 98.19 | 98.1882 |  | 189.61 | 649.28 | 0.67659 | -194.24 | 0.2766 | 499.96 | 959.63 | 428.05 | 0.0649 | 0.2648 | 0.26487 |  | 0.3083 | 0.3129 |  | 0.7013 | 2.245 | 70.26 | 70.2681 |  | 5.847 | 5.8469 |  | 1.3998 | 2.5 | 2.8183 | 0.31827 | [5 empty] | 19134 | 111876.498 | 18.96 | 7.372 |  |  |  | -364.75 |  | 31.14 | 0.0007 |  | 83 | 85.8 | 96.8 | 0.06 | 1.06 | 7.46 | 12.3 | 12.3473 | -0.047343
235 | CIS-5-METHYL-2-HEXENE | C7H14 | 7 | 14 | 0 | 0 | 0 | 0 | 0 | O | 98.19 | 98.1882 |  | 193.1 | 652.77 | 0.67896 |  |  | 501.75 | 961.42 | 416.1 | 0.0649 | 0.2569 | 0.257 |  | 0.312 | 0.31608 |  | 0.7065 | 2.2285 | 68.79 | 68.7831 |  | 5.89 | 5.8902 |  | 1.401 | 2.3 | 2.6407 | 0.34074 | [5 empty] | 19141 | 112740.49 | 19.47 | 7.396 |  |  |  | -417.15 |  |  | 0.00053 | [5 empty] | 1.06 | 7.87 | 12.3 | 12.2784 | 0.021615
236 | TRANS-5-METHYL-2-HEXENE | C7H14 | 7 | 14 | 0 | 0 | 0 | 0 | 0 | O | 98.19 | 98.1882 |  | 190.6 | 650.27 | 0.67897 | -191.81 | 0.27968 | 498.06 | 957.73 | 416.1 | 0.0649 | 0.2579 | 0.25799 |  | 0.3113 | 0.31612 |  | 0.6971 | 2.2585 | 71.48 | 71.4838 |  | 5.812 | 5.8118 |  | 1.3979 | 2.4 | 2.7738 | 0.37377 | [5 empty] | 19123 | 111142.876 | 18.5 | 7.349 |  |  |  | -417.15 |  | 27.48 | 0.0007 |  | 81 | 85 | 94.4 | 0.1 | 1.06 | 7.87 | 12.4 | 12.428 | -0.028045
237 | TRANS-2-METHYL-3-HEXENE | C7H14 | 7 | 14 | 0 | 0 | 0 | 0 | 0 | O | 98.19 | 98.1882 |  | 186.8 | 646.47 | 0.67897 |  |  | 492.46 | 952.13 | 416.1 | 0.0649 | 0.2594 | 0.25951 |  | 0.3123 | 0.31613 |  | 0.6981 | 2.2553 | 71.2 | 71.193 |  | 5.82 | 5.8202 |  | 1.399 | 2.26 | 2.9652 | 0.70517 | [5 empty] | 19141 | 111400.62 | 18.4 | 7.314 |  |  |  | -357.06 |  |  | 0.00052 | [5 empty] | 1.06 | 7.87 | 12.4 | 12.386 | 0.013979
238 | TRANS-2-METHYL-3-HEXENE | C7H14 | 7 | 14 | 0 | 0 | 0 | 0 | 0 | O | 98.19 | 98.1882 |  | 186.62 | 646.29 | 0.67898 | -222.81 | 0.24884 | 492.19 | 951.86 | 416.1 | 0.0649 | 0.2595 | 0.25958 |  | 0.3112 | 0.31615 |  | 0.6941 | 2.2683 | 72.36 | 72.3611 |  | 5.787 | 5.7868 |  | 1.3974 | 2.6 | 2.9876 | 0.38762 | [5 empty] | 19123 | 110664.801 | 17.84 | 7.285 |  |  |  | -357.06 |  | 23.82 | 0.00074 |  | 82 | 85.7 | 97.9 | 0.1 | 1.06 | 7.87 | 12.5 | 12.4562 | 0.043756
239 | CIS-3-METHYL-3-HEXENE | C7H14 | 7 | 14 | 0 | 0 | 0 | 0 | 0 | O | 98.19 | 98.1882 |  | 203.72 | 663.39 | 0.67658 |  |  | 520.83 | 980.5 | 428.05 | 0.0649 | 0.2592 | 0.25923 |  | 0.3067 | 0.31284 |  | 0.718 | 2.1928 | 65.58 | 65.5752 |  | 5.986 | 5.9861 |  | 1.41 | 1.801 | 2.1825 | 0.38151 |  | 0.446 |  |  |  | 19122 | 114464.292 | 20.41 | 7.653 |  |  |  | -381.61 |  |  | 0.00081 |  |  |  | 96 |  | 1.06 | 7.46 | 12.1 | 12.1469 | -0.046893
240 | TRANS-3-METHYL-3-HEXENE | C7H14 | 7 | 14 | 0 | 0 | 0 | 0 | 0 | O | 98.19 | 98.1882 |  | 200.38 | 660.05 | 0.67659 |  |  | 515.88 | 975.55 | 428.05 | 0.0649 | 0.2605 | 0.26055 |  | 0.3065 | 0.31289 |  | 0.7144 | 2.2038 | 66.57 | 66.5683 |  | 5.956 | 5.9561 |  | 1.4082 | 1.957 | 2.3242 | 0.36718 |  | 0.446 |  |  |  | 19122 | 113890.632 | 20.04 | 7.564 |  |  |  | -381.61 |  |  | 0.00076 |  | 81.4 | 85.1 | 96.4 | 98.8 | 1.06 | 7.46 | 12.2 | 12.1876 | 0.012419
241 | 2-ETHYL-1-PENTENE | C7H14 | 7 | 14 | 0 | 0 | 0 | 0 | 0 | O | 98.19 | 98.1882 |  | 201.2 | 660.87 | 0.67659 |  |  | 517.1 | 976.77 | 428.05 | 0.0649 | 0.2601 | 0.26022 |  | 0.3127 | 0.31286 |  | 0.7125 | 2.2097 | 67.1 | 67.0965 |  | 5.94 | 5.9402 |  | 1.402 | 2 | 2.2328 | 0.23277 |  |  |  |  | 135.56 | 19147 | 113733.18 | 20.58 | 7.478 | 7.7582 | 0.28019 |  | -330.31 |  |  | 0.00067 | [5 empty] | 1.06 | 7.76 | 12.2 | 12.2251 | -0.025139
242 | 3-ETHYL-1-PENTENE | C7H14 | 7 | 14 | 0 | 0 | 0 | 0 | 0 | O | 98.19 | 98.1882 |  | 183.4 | 643.07 | 0.67417 | -197.46 | 0.27489 | 494.2 | 953.87 | 440.51 | 0.0649 | 0.2742 | 0.27423 |  | 0.303 | 0.30951 |  | 0.7005 | 2.2475 | 70.51 | 70.4986 | -0.011428 | 5.84 | 5.8402 |  | 1.3955 | 2.8 | 3.1811 | 0.38106 |  |  |  |  | 133.73 | 19193 | 112087.12 | 19.23 | 7.415 | 7.5854 | 0.17038 |  | -305.76 |  | 21.98 | 0.0007 |  | 81.6 | 84.2 | 95.6 | 0.05 | 1.06 | 8.1 | 12.3 | 12.3219 | -0.021907
243 | 3-ETHYL-2-PENTENE | C7H14 | 7 | 14 | 0 | 0 | 0 | 0 | 0 | O | 98.19 | 98.1882 |  | 204.82 | 664.49 | 0.67417 |  |  | 525.97 | 985.64 | 440.51 | 0.0649 | 0.2653 | 0.26539 |  | 0.3056 | 0.30952 |  | 0.7249 | 2.1719 | 63.69 | 63.6993 |  | 6.044 | 6.0436 |  | 1.4122 | 1.8 | 2.1153 | 0.31529 |  | 0.446 |  |  | 135.56 | 19133 | 115639.852 | 21.7 | 7.593 | 7.8319 | 0.23894 |  | -385.09 |  |  | 0.00068 |  | 80.6 | 84.1 | 93.7 | 97.6 | 1.06 | 7.46 | 12 | 12.0379 | -0.037918
244 | 2,3-DIMETHYL-1-PENTENE | C7H14 | 7 | 14 | 0 | 0 | 0 | 0 | 0 | O | 98.19 | 98.1882 |  | 183.7 | 643.37 | 0.66953 | -209.74 | 0.26009 | 501.26 | 960.93 | 443.47 | 0.0636 | 0.2684 | 0.26855 |  | 0.275 | 0.28476 |  | 0.7097 | 2.2184 | 67.88 | 67.88 |  | 5.917 | 5.9169 |  | 1.4006 | 2.8 | 3.2656 | 0.46564 | [5 empty] | 19117 | 113115.289 | 20.28 | 7.368 |  |  |  | -375.38 |  | 31.14 | 0.00071 |  | 84.2 | 86.4 | 99.3 | 0.1 | 1.06 | 7.87 | 12.2 | 12.1641 | 0.035933
245 | 2,4-DIMETHYL-1-PENTENE | C7H14 | 7 | 14 | 0 | 0 | 0 | 0 | 0 | O | 98.19 | 98.1882 |  | 178.9 | 638.57 | 0.67448 | -191.31 | 0.28345 | 487.09 | 946.76 | 418.81 | 0.0636 | 0.2573 | 0.25742 |  | 0.2871 | 0.29188 |  | 0.6987 | 2.2533 | 71.03 | 71.019 | -0.011036 | 5.825 | 5.8252 |  | 1.3958 | 3.167 | 3.5068 | 0.33984 |  | 0.4462 |  |  | 127.87 | 19104 | 111280.8 | 19.01 | 7.177 | 7.3953 | 0.21828 |  | -371.9 |  | 38.47 | 0.00074 |  | 84.6 | 87.3 | 99.2 | 0.3 | 1.06 | 7.87 | 12.3 | 12.3248 | -0.024768
246 | 3,3-DIMETHYL-1-PENTENE | C7H14 | 7 | 14 | 0 | 0 | 0 | 0 | 0 | O | 98.19 | 98.1882 |  | 171.46 | 631.13 | 0.66577 | -209.88 | 0.2635 | 488.3 | 947.97 | 452.52 | 0.0634 | 0.277 | 0.27691 |  | 0.2599 | 0.27067 |  | 0.7019 | 2.2431 | 70.09 | 70.0957 |  | 5.852 | 5.8519 |  | 1.3958 | 3.52 | 4.1312 | 0.6112 | [5 empty] | 19142 | 112018.984 | 19.38 | 7.23 |  |  |  | -341.85 |  | 32.98 | 0.00066 |  | 86.1 | 87.3 | 100.3 | 0.6 | 1.06 | 7.74 | 12.2 | 12.2207 | -0.020745
247 | 3,4-DIMETHYL-1-PENTENE | C7H14 | 7 | 14 | 0 | 0 | 0 | 0 | 0 | O | 98.19 | 98.1882 |  | 177.44 | 637.11 | 0.66954 |  |  | 491.9 | 951.57 | 443.47 | 0.0636 | 0.2711 | 0.27119 |  | 0.2754 | 0.2848 |  | 0.7022 | 2.2421 | 70.02 | 70.0095 | -0.010459 | 5.854 | 5.8544 |  | 1.3965 | 3.13 | 3.6565 | 0.52653 | [5 empty] | 19152 | 112115.808 | 19.42 | 7.28 |  |  |  | -343.86 |  |  | 0.00066 |  | 80.9 |  | 98.9 | 0.1 | 1.06 | 8.2 | 12.3 | 12.254 | 0.046016
248 | 4,4-DIMETHYL-1-PENTENE | C7H14 | 7 | 14 | 0 | 0 | 0 | 0 | 0 | O | 98.19 | 98.1882 |  | 162.53 | 622.2 | 0.67084 | -213.88 | 0.265 | 467.83 | 927.5 | 427.11 | 0.0634 | 0.2672 | 0.26713 |  | 0.2747 | 0.27812 |  | 0.6872 | 2.291 | 74.42 | 74.408 | -0.011967 | 5.729 | 5.7293 |  | 1.3889 | 4.485 | 4.7403 | 0.25528 |  | 0.4464 |  |  |  | 19121 | 109544.209 | 17.75 | 6.88 |  |  |  | -359.99 |  | 27.48 | 0.00073 |  | 85.4 | 87.7 | 100.4 | 0.8 | 1.06 | 7.74 | 12.4 | 12.423 | -0.02301
249 | 2,3-DIMETHYL-2-PENTENE | C7H14 | 7 | 14 | 0 | 0 | 0 | 0 | 0 | O | 98.19 | 98.1882 |  | 207.32 | 666.99 | 0.66953 | -180.89 | 0.27984 | 536.54 | 996.21 | 443.47 | 0.0636 | 0.2589 | 0.25904 |  | 0.2784 | 0.28475 |  | 0.7323 | 2.1499 | 61.74 | 61.7268 | -0.01318 | 6.105 | 6.1053 |  | 1.4185 | 1.8 | 2.0905 | 0.29048 | [5 empty] | 19088 | 116532.24 | 22.61 | 7.632 |  |  |  | -343.87 |  | 38.47 | 0.00069 |  | 80 | 83.3 | 97.5 | 99.5 | 1.06 | 7.08 | 11.9 | 11.9312 | -0.031199
250 | 2,4-DIMETHYL-2-PENTENE | C7H14 | 7 | 14 | 0 | 0 | 0 | 0 | 0 | O | 98.19 | 98.1882 |  | 181.94 | 641.61 | 0.67448 | -197.86 | 0.27522 | 491.59 | 951.26 | 418.81 | 0.0636 | 0.2561 | 0.2562 |  | 0.2852 | 0.29191 |  | 0.6995 | 2.2508 | 70.78 | 70.7873 |  | 5.832 | 5.8319 |  | 1.4009 | 2.869 | 3.341 | 0.47196 |  | 0.4462 |  |  | 132.63 | 19079 | 111268.728 | 18.75 | 7.314 | 7.5449 | 0.23093 |  | -418.98 |  | 29.31 | 0.0007 |  | 85.3 | 86.4 | 100 | 0.1 | 1.06 | 8.03 | 12.3 | 12.3302 | -0.030177
251 | CIS-3,4-DIMETHYL-2-PENTENE | C7H14 | 7 | 14 | 0 | 0 | 0 | 0 | 0 | O | 98.19 | 98.1882 |  | 192.65 | 652.32 | 0.66953 | -172.11 | 0.29515 | 514.62 | 974.29 | 443.47 | 0.0636 | 0.2648 | 0.26487 |  | 0.2752 | 0.28479 |  | 0.718 | 2.1928 | 65.58 | 65.5752 |  | 5.986 | 5.9861 |  | 1.4078 | 2.3 | 2.7708 | 0.47081 |  |  |  |  | 133.73 | 19091 | 114278.726 | 20.87 | 7.46 | 7.6997 | 0.23974 |  | -447.01 |  | 38.47 | 0.00072 |  | 82.2 | 85.1 | 96 | 99.5 | 1.06 | 7.58 | 12.1 | 12.0789 | 0.021052
252 | TRANS-3,4-DIMETHYL-2-PENTENE | C7H14 | 7 | 14 | 0 | 0 | 0 | 0 | 0 | O | 98.19 | 98.1882 |  | 196.7 | 656.37 | 0.66953 | -191.62 | 0.27342 | 520.68 | 980.35 | 443.47 | 0.0636 | 0.2631 | 0.26323 |  | 0.2774 | 0.28475 |  | 0.7212 | 2.183 | 64.69 | 64.7008 | 0.010776 | 6.013 | 6.0128 |  | 1.4101 | 2.2 | 2.5499 | 0.34994 | [5 empty] | 19091 | 114794.183 | 21.26 | 7.526 |  |  |  | -418.98 |  | 38.47 | 0.00072 | [5 empty] | 1.06 | 7.58 | 12 | 12.0502 | -0.050189
253 | CIS-4,4-DIMETHYL-2-PENTENE | C7H14 | 7 | 14 | 0 | 0 | 0 | 0 | 0 | O | 98.19 | 98.1882 |  | 176.77 | 636.44 | 0.67083 | -211.83 | 0.26123 | 489.06 | 948.73 | 427.11 | 0.0634 | 0.2612 | 0.26115 |  | 0.2755 | 0.27811 |  | 0.704 | 2.2364 | 69.51 | 69.4943 | -0.015682 | 5.869 | 5.8694 |  | 1.3999 | 3.351 | 3.6449 | 0.29388 |  | 0.4462 |  |  | 127.69 | 19092 | 112050.948 | 19.24 | 7.136 | 7.4068 | 0.27078 |  | -414.77 |  | 25.65 | 0.0007 |  | 90.2 |  | 100.5 |  | 1.06 | 7.87 | 12.2 | 12.2184 | -0.018367
254 | TRANS-4,4-DIMETHYL-2-PENTENE | C7H14 | 7 | 14 | 0 | 0 | 0 | 0 | 0 | O | 98.19 | 98.1882 |  | 170.13 | 629.8 | 0.67083 | -175.42 | 0.30277 | 479.16 | 938.83 | 427.11 | 0.0634 | 0.264 | 0.2639 |  | 0.2705 | 0.27812 |  | 0.6935 | 2.2702 | 72.53 | 72.5375 |  | 5.782 | 5.7818 |  | 1.3953 | 3.705 | 4.1902 | 0.48517 |  | 0.4463 |  |  | 129.15 | 19073 | 110280.086 | 18.09 | 7.111 | 7.3727 | 0.26166 |  | -414.77 |  | 29.31 | 0.00074 |  | 90.9 | 94.5 | 100.5 | 0.9 | 1.06 | 7.87 | 12.4 | 12.3601 | 0.039926
255 | 3-METHYL-2-ETHYL-1-BUTEME | C7H14 | 7 | 14 | 0 | 0 | 0 | 0 | 0 | O | 98.19 | 98.1882 |  | 187.46 | 647.13 | 0.67203 |  |  | 503.28 | 962.95 | 430.88 | 0.0636 | 0.2603 | 0.26038 |  | 0.2808 | 0.2884 |  | 0.7178 | 2.1934 | 65.62 | 65.6301 | 0.01012 | 5.985 | 5.9844 |  | 1.4024 | 2.6 | 3.0267 | 0.42672 |  | 0.4461 |  |  |  | 19117 | 114415.245 | 20.7 | 7.387 |  |  |  | -364.2 |  |  | 0.00071 |  | 82 | 85.6 | 97 | 0.1 | 1.06 | 7.87 | 12 | 12.0502 | -0.050185
256 | 2,3,3-TRIMETHYL-1-BUTENE | C7H14 | 7 | 14 | 0 | 0 | 0 | 0 | 0 | O | 98.19 | 98.1882 |  | 172.2 | 631.87 | 0.6609 | -165.73 | 0.30745 | 496.4 | 956.07 | 455.59 | 0.0621 | 0.2708 | 0.27076 |  | 0.2394 | 0.24573 |  | 0.7092 | 2.22 | 68.01 | 68.0206 | 0.010587 | 5.913 | 5.9127 |  | 1.4001 | 3.682 | 4.077 | 0.39504 | [5 empty] | 19092 | 112890.996 | 20.21 | 7.109 |  |  |  | -418.98 |  | 3.48 | 0.00071 | 95.4 | 90.5 | 93.7 | 100.5 | 1.2 | 1.06 | 7.48 | 12.1 | 12.0997 | 0.00032091
257 | 1-OCTENE | C8H16 | 8 | 16 | 0 | 0 | 0 | 0 | 0 | O | 112.21 | 112.215 | 0.00504 | 250.3 | 709.97 | 0.69558 | -151.12 | 0.3023 | 561.02 | 1020.69 | 371.3 | 0.0673 | 0.2561 | 0.25598 |  | 0.3747 | 0.37343 |  | 0.7193 | 2.5013 | 65.21 | 65.219 |  | 5.997 | 5.9969 |  | 1.4062 | 0.6561 | 0.84634 | 0.19024 | 0.3688 | 0.5059 | 0.5681 | 0.3599 | 131.75 | 19000 | 113943 | 21.29 | 7.645 | 7.8503 | 0.20534 | 70 | -317.73 | 400.12 | 59.66 | 0.00058 | 90.5 | 34.7 | 57.7 | 28.7 | 63.5 | 0.9 | 7.08 | 12.4 | 12.4023 | -0.0023297
258 | TRANS-2-OCTENE | C8H16 | 8 | 16 | 0 | 0 | 0 | 0 | 0 | O | 112.21 | 112.215 | 0.00504 | 258.15 | 717.82 | 0.6966 | -148.36 | 0.30211 | 570.79 | 1030.46 | 375.46 | 0.0658 | 0.2506 | 0.25068 |  | 0.3848 | 0.38485 |  | 0.7287 | 2.4691 | 62.69 | 62.6814 |  | 6.075 | 6.0753 |  | 1.4125 | 0.6 | 0.71873 | 0.11873 |  | 0.453 |  |  |  | 19111 | 116099.325 | 20.94 |  |  |  |  | -362.12 |  |  | 0.00064 | 101.3 | 56.5 | 73 | 56.3 | 78.7 | 0.93 | 6.88 | 12.3 | 12.2873 | 0.012701
259 | TRANS-2-OCTENE | C8H16 | 8 | 16 | 0 | 0 | 0 | 0 | 0 | O | 112.21 | 112.215 | 0.00504 | 257 | 716.67 | 0.69003 | -125.86 | 0.3214 | 578.93 | 1038.6 | 374.2 | 0.0691 | 0.26 | 0.26031 |  | 0.3384 | 0.34134 |  | 0.7243 | 2.4841 | 63.85 | 63.861 | 0.011038 | 6.039 | 6.0386 |  | 1.4107 | 0.61 | 0.79572 | 0.18572 |  | 0.453 |  |  | 128.99 | 18965 | 114529.635 | 21.7 | 7.535 | 7.7965 | 0.26149 | 70 | -365.12 | 352.86 |  | 0.00063 | 101.3 | 56.5 | 73 | 56.3 | 78.7 | 0.9 | 6.88 | 12.4 | 12.3553 | 0.044663
260 | TRANS-3-OCTENE | C8H16 | 8 | 16 | 0 | 0 | 0 | 0 | 0 | O | 112.21 | 112.215 | 0.00504 | 253.22 | 712.89 | 0.6966 |  |  | 563.72 | 1023.39 | 375.46 | 0.0658 | 0.2524 | 0.25241 |  | 0.3839 | 0.38481 |  | 0.7257 | 2.4793 | 63.49 | 63.4842 |  | 6.05 | 6.0503 |  | 1.4111 | 0.66 | 0.79273 | 0.13273 | [5 empty] | 19114 | 115639.7 | 21.41 | 7.592 |  |  |  | -359.06 |  |  | 0.00054 | [5 empty] | 0.93 | 6.88 | 12.3 | 12.3098 | -0.0097826
261 | TRANS-3-OCTENE | C8H16 | 8 | 16 | 0 | 0 | 0 | 0 | 0 | O | 112.21 | 112.215 | 0.00504 | 253.94 | 713.61 | 0.69068 | -166 | 0.28423 | 573.53 | 1033.2 | 374.2 | 0.0685 | 0.26 | 0.2594 | -0.00059699 | 0.3438 | 0.34539 |  | 0.7194 | 2.501 | 65.2 | 65.1917 |  | 5.998 | 5.9978 |  | 1.4102 | 0.6439 | 0.8322 | 0.1883 | 0.3609 | 0.4998 | 0.5606 | 0.3517 | 129.01 | 18965 | 113752.07 | 20.86 | 7.516 | 7.7649 | 0.24895 |  | -362.44 | 353.25 |  | 0.00067 |  | 68.1 | 81.2 | 72.5 | 89.4 | 0.9 | 6.88 | 12.4 | 12.4218 | -0.021762
262 | TRANS-4-OCTENE | C8H16 | 8 | 16 | 0 | 0 | 0 | 0 | 0 | O | 112.21 | 112.215 | 0.00504 | 252.57 | 712.24 | 0.6966 | -181.66 | 0.27191 | 562.78 | 1022.45 | 375.46 | 0.0658 | 0.2526 | 0.25265 |  | 0.3862 | 0.38484 |  | 0.7255 | 2.48 | 63.53 | 63.5379 |  | 6.049 | 6.0486 |  | 1.4124 | 0.66 | 0.79453 | 0.13453 |  | 0.453 |  |  |  | 19114 | 115620.586 | 20.58 |  |  |  |  | -359.07 |  |  | 0.00045 | [5 empty] | 0.93 | 6.88 | 12.3 | 12.3094 | -0.0094327
263 | TRANS-4-OCTENE | C8H16 | 8 | 16 | 0 | 0 | 0 | 0 | 0 | O | 112.21 | 112.215 | 0.00504 | 252.05 | 711.72 | 0.69005 | -136.86 | 0.31298 | 571.73 | 1031.4 | 374.2 | 0.0685 | 0.26 | 0.25986 |  | 0.3393 | 0.34145 |  | 0.7182 | 2.5052 | 65.52 | 65.5203 |  | 5.988 | 5.9878 |  | 1.4093 | 0.6652 | 0.86929 | 0.20409 | 0.3609 | 0.4991 | 0.5613 | 0.3528 | 129.17 | 18965 | 113562.42 | 20.67 | 7.533 | 7.7574 | 0.22438 |  | -362.44 | 360.14 |  | 0.00063 |  | 74.3 | 84.2 | 73.3 | 91.8 | 0.9 | 6.88 | 12.4 | 12.4315 | -0.031523
264 | 2-METHYL-1-HEPTENE | C8H16 | 8 | 16 | 0 | 0 | 0 | 0 | 0 | O | 112.21 | 112.215 | 0.00504 | 246.74 | 706.41 | 0.6966 | -130 | 0.32509 | 554.41 | 1014.08 | 375.46 | 0.0658 | 0.2547 | 0.25473 |  | 0.3855 | 0.38485 |  | 0.7248 | 2.4823 | 63.72 | 63.7263 |  | 6.043 | 6.0428 |  | 1.4098 | 0.75 | 0.89086 | 0.14086 |  | 0.4529 |  |  |  | 19102 | 115433.386 | 21.38 |  |  |  |  | -371.42 |  |  | 0.00063 |  | 66.3 | 79.6 | 70.2 | 87.9 | 0.93 | 6.64 | 12.3 | 12.2876 | 0.01239
265 | 3-METHYL-1-HEPTENE | C8H16 | 8 | 16 | 0 | 0 | 0 | 0 | 0 | O | 112.21 | 112.215 | 0.00504 | 231.8 | 691.47 | 0.69041 |  |  | 541.87 | 1001.54 | 387.28 | 0.0646 | 0.2613 | 0.26119 |  | 0.3552 | 0.35793 |  | 0.7149 | 2.5167 | 66.44 | 66.4298 | -0.01022 | 5.96 | 5.9602 |  | 1.404 | 1 | 1.2346 | 0.23459 | [5 empty] | 19127 | 113996.92 | 20.24 |  |  |  |  | -493.09 |  |  | 0.00067 | [5 empty] | 0.93 | 7.16 | 12.4 | 12.3693 | 0.03068
266 | 4-METHYL-1-HEPTENE | C8H16 | 8 | 16 | 0 | 0 | 0 | 0 | 0 | O | 112.21 | 112.215 | 0.00504 | 235.04 | 694.71 | 0.6904 |  |  | 546.57 | 1006.24 | 387.28 | 0.0646 | 0.2601 | 0.25997 |  | 0.3555 | 0.3579 |  | 0.7209 | 2.4958 | 64.79 | 64.7824 |  | 6.01 | 6.0103 |  | 1.408 | 0.94 | 1.1599 | 0.21987 | [5 empty] | 23788 | 142965.88 | 20.96 |  |  |  |  | -390.81 |  |  | 0.00063 | [5 empty] | 0.93 | 7.16 | 12.3 | 12.2855 | 0.0145
267 | TRANS-6-METMYL-2-HEPTENE | C8H16 | 8 | 16 | 0 | 0 | 0 | 0 | 0 | O | 112.21 | 112.215 | 0.00504 | 242.6 | 702.27 | 0.69259 |  |  | 554.31 | 1013.98 | 377.64 | 0.0646 | 0.2517 | 0.25156 |  | 0.3598 | 0.36132 |  | 0.7221 | 2.4916 | 64.47 | 64.4562 | -0.013761 | 6.02 | 6.0203 |  | 1.41 | 0.81 | 1.0036 | 0.19364 | [5 empty] | 19057 | 114723.14 | 20.7 |  |  |  |  | -608.98 |  |  | 0.00054 |  | 65.5 | 80.5 | 71.3 | 90.2 | 0.93 | 6.97 | 12.3 | 12.3094 | -0.0094135
268 | TRANS-3-METHYL-3-HEPTENE | C8H16 | 8 | 16 | 0 | 0 | 0 | 0 | 0 | O | 112.21 | 112.215 | 0.00504 | 249.8 | 709.47 | 0.6904 |  |  | 567.95 | 1027.62 | 387.28 | 0.0646 | 0.2547 | 0.25456 |  | 0.3557 | 0.3579 |  | 0.7329 | 2.4549 | 61.58 | 61.5686 | -0.011369 | 6.11 | 6.1103 |  | 1.416 | 0.7 | 0.8774 | 0.1774 |  |  |  |  | 140.59 | 19057 | 116438.27 | 21.58 |  | 8.1726 |  |  | -416.3 |  |  | 0.00064 | [5 empty] | 0.93 | 6.64 | 12.1 | 12.1693 | -0.069329
269 | 2-ETHYL-1-HEXENE | C8H16 | 8 | 16 | 0 | 0 | 0 | 0 | 0 | O | 112.21 | 112.215 | 0.00504 | 248 | 707.67 | 0.68493 |  |  | 573.53 | 1033.2 | 445.27 | 0.057 | 0.257 | 0.25685 |  | 0.3799 | 0.3802 |  | 0.7315 | 2.4596 | 61.94 | 61.9381 |  | 6.098 | 6.0986 |  | 1.4132 | 0.7289 | 0.84039 | 0.11149 | 0.3691 | 0.5099 | 0.5469 | 0.345 | 130.7 | 18965 | 115648.57 | 25.38 | 7.541 | 7.8549 | 0.31386 |  | -371.64 | 349.7 |  | 0.00064 | [5 empty] | 0.9 | 6.88 | 12.2 | 12.1823 | 0.017701
270 | 3-ETHYL-1-HEXENE | C8H16 | 8 | 16 | 0 | 0 | 0 | 0 | 0 | O | 112.21 | 112.215 | 0.00504 | 230.54 | 690.21 | 0.68819 |  |  | 543.27 | 1002.94 | 397.29 | 0.0646 | 0.2677 | 0.26757 |  | 0.3545 | 0.35441 |  | 0.7197 | 2.4999 | 65.12 | 65.1097 | -0.010302 | 6 | 6.0003 |  | 1.405 | 1 | 1.2473 | 0.24735 | [5 empty] | 19120 | 114720 | 20.74 |  |  |  |  | -403.8 |  |  | 0.00067 | [5 empty] | 0.93 | 7.16 | 12.3 | 12.2794 | 0.020644
271 | 4-ETHYL-1-HEXENE | C8H16 | 8 | 16 | 0 | 0 | 0 | 0 | 0 | O | 112.21 | 112.215 | 0.00504 | 235.4 | 695.07 | 0.68817 |  |  | 550.35 | 1010.02 | 397.29 | 0.0646 | 0.2659 | 0.26569 |  | 0.3524 | 0.35433 |  | 0.7305 | 2.463 | 62.21 | 62.2029 |  | 6.09 | 6.0903 |  | 1.41 | 0.93 | 1.148 | 0.21802 | [5 empty] | 19123 | 116459.07 | 22.01 |  |  |  |  | -397.23 |  |  | 0.0005 | [5 empty] | 0.93 | 7.16 | 12.1 | 12.1261 | -0.026141
272 | 2,3-DIMETHYL-1-HEXENE | C8H16 | 8 | 16 | 0 | 0 | 0 | 0 | 0 | O | 112.21 | 112.215 | 0.00504 | 230.9 | 690.57 | 0.68394 |  |  | 550.02 | 1009.69 | 399.65 | 0.0635 | 0.2628 | 0.2628 |  | 0.3259 | 0.33037 |  | 0.7258 | 2.4789 | 63.46 | 63.4573 |  | 6.051 | 6.0511 |  | 1.4089 | 1 | 1.3005 | 0.30047 | [5 empty] | 21802 | 131923.902 | 21.5 |  |  |  |  | -394.66 |  |  | 0.00068 |  | 83.6 | 88.1 | 96.3 |  | 0.93 | 6.97 | 12.2 | 12.1783 | 0.02173
273 | 2,3-DIMETHYL-2-HEXENE | C8H16 | 8 | 16 | 0 | 0 | 0 | 0 | 0 | O | 112.21 | 112.215 | 0.00504 | 251.19 | 710.86 | 0.68394 | -175.18 | 0.27372 | 579.69 | 1039.36 | 399.65 | 0.0635 | 0.2553 | 0.2553 |  | 0.3272 | 0.33035 |  | 0.7452 | 2.4144 | 58.38 | 58.3819 |  | 6.213 | 6.2129 |  | 1.4244 | 0.68 | 0.88612 | 0.20612 | [5 empty] | 19003 | 118065.639 | 23.55 |  |  |  |  | -621.65 |  |  | 0.00065 |  | 79.3 |  | 93.1 | 97.1 | 0.93 | 6.34 | 12 | 11.9763 | 0.023723
274 | CIS-2,2-DIMETHYL-3-HEXENE | C8H16 | 8 | 16 | 0 | 0 | 0 | 0 | 0 | O | 112.21 | 112.215 | 0.00504 | 221.77 | 681.44 | 0.68513 | -215.23 | 0.24576 | 534.94 | 994.61 | 386.53 | 0.0634 | 0.2574 | 0.25762 |  | 0.3225 | 0.3242 |  | 0.7171 | 2.509 | 65.81 | 65.8225 | 0.012549 | 5.979 | 5.9786 |  | 1.4074 | 1.309 | 1.5457 | 0.23671 |  | 0.4528 |  |  |  | 19052 | 113911.908 | 11.93 |  |  |  |  | -420.29 |  |  | 0.00063 |  | 88 |  | 100.7 |  | 0.93 | 6.66 | 12.3 | 12.2715 | 0.028542
275 | 2,3,3-TRIMETHYL-1-PENTENE | C8H16 | 8 | 16 | 0 | 0 | 0 | 0 | 0 | O | 112.21 | 112.215 | 0.00504 | 226.96 | 686.63 | 0.67116 | -92.2 | 0.35919 | 563.38 | 1023.05 | 431.55 | 0.0622 | 0.2744 | 0.27434 |  | 0.2731 | 0.28393 |  | 0.7398 | 2.432 | 59.76 | 59.7679 |  | 6.168 | 6.1678 |  | 1.4151 | 1.1 | 1.4983 | 0.39831 | [5 empty] | 19022 | 117327.696 | 23.21 |  |  |  |  | -512.96 |  |  | 0.00069 |  | 85.7 | 87.2 | 100.6 | 0.9 | 0.93 | 6.66 | 11.9 | 11.925 | -0.025042
276 | 2,4,4-TRIMETHYL-1-PENTENE | C8H16 | 8 | 16 | 0 | 0 | 0 | 0 | 0 | O | 112.21 | 112.215 | 0.00504 | 214.59 | 674.26 | 0.67738 | -136.26 | 0.3249 | 535.73 | 995.4 | 381.45 | 0.0664 | 0.266 | 0.26606 |  | 0.2695 | 0.27256 |  | 0.7193 | 2.5013 | 65.22 | 65.219 |  | 5.997 | 5.9969 |  | 1.406 | 1.5607 | 1.885 | 0.32427 | 0.3753 | 0.4935 | 0.3684 | 0.2546 | 118.71 | 18916 | 113439.252 | 19.25 | 7.1 | 7.33 | 0.23005 |  | -422.97 | 332.56 | 33.58 | 0.00063 |  | 86.5 | 88.8 | 100.6 | 11 | 0.9 | 6.28 | 12.2 | 12.1908 | 0.0091944
277 | 2,4,4-TRIMETHYL-2-PENTENE | C8H16 | 8 | 16 | 0 | 0 | 0 | 0 | 0 | O | 112.21 | 112.215 | 0.00504 | 220.84 | 680.51 | 0.67753 | -159.39 | 0.29896 | 544.73 | 1004.4 | 381.45 | 0.0671 | 0.266 | 0.26645 |  | 0.265 | 0.27345 |  | 0.726 | 2.4782 | 63.4 | 63.4036 |  | 6.053 | 6.0528 |  | 1.4135 | 1.288 | 1.7219 | 0.43393 | 0.3736 | 0.5009 | 0.3648 | 0.252 | 122.32 | 18929 | 114577.237 | 19.68 | 7.324 | 7.4914 | 0.16743 | 1.13 | -401.9 | 358.23 | 26.03 | 0.00063 | 90 | 86.2 | 88 | 100.3 | 0.6 | 0.9 | 6.4 | 12.1 | 12.1155 | -0.015506
278 | 1-NONENE | C9H18 | 9 | 18 | 0 | 0 | 0 | 0 | 0 | O | 126.24 | 126.2419 |  | 296.36 | 756.03 | 0.70799 | -114.47 | 0.32327 | 608.18 | 1067.85 | 337.94 | 0.067 | 0.2495 | 0.24942 |  | 0.4171 | 0.41489 |  | 0.7336 | 2.7592 | 61.38 | 61.3844 |  | 6.116 | 6.1162 |  | 1.4133 | 0.22 | 0.33616 | 0.11616 | 0.3709 | 0.5212 | 0.7009 | 0.4314 | 126.09 | 18964 | 115983.824 | 22.56 | 7.74 | 7.8903 | 0.15028 | 80.33 | -352.52 | 384.3 | 61.57 | 0.00059 | 100.4 |  |  |  |  | 0.8 | 6.41 | 12.4 | 12.4181 | -0.018058
279 | 1-DECENE | C10H20 | 10 | 20 | 0 | 0 | 0 | 0 | 0 | O | 140.27 | 140.2688 |  | 339.03 | 798.7 | 0.71934 | -87.35 | 0.33532 | 650.66 | 1110.33 | 308.93 |  |  | 0 |  | 0.4645 | 0.45284 |  | 0.7447 | 3.0202 | 58.51 | 58.5094 |  | 6.209 | 6.2087 |  | 1.4191 | 0.0738 | 0.13421 | 0.060408 | 0.3718 | 0.5044 | 0.8852 | 0.5031 | 120.64 | 18936 | 117573.624 | 23.55 | 7.75 | 7.8926 | 0.1426 | 128 | -380.48 | 371.63 | 42.32 | 0.0006 | 111.4 |  |  |  |  | 0.74 | 5.93 | 12.5 | 12.4589 | 0.041095
280 | 1-UNDECENE | C11H22 | 11 | 22 | 0 | 0 | 0 | 0 | 0 | O | 154.3 | 154.2957 |  | 378.81 | 838.48 | 0.72109 | -56.53 | 0.3467 | 703.13 | 1162.8 | 292.98 | 0.0692 | 0.251 | 0.25069 |  | 0.4489 | 0.44001 |  | 0.7541 | 3.2808 | 56.13 | 56.1409 | 0.010896 | 6.287 | 6.2871 |  | 1.4238 | 0.0244 | 0.066622 | 0.042222 | 0.3724 | 0.5028 | 1.0796 | 0.5909 | 115.72 | 18914 | 118912.318 | 24.4 | 7.878 | 7.8502 | -0.027794 | 160 | -403.36 | 361.16 | 47.34 | [6 empty] | 0.68 | 5.61 | 12.5 | 12.5046 | -0.0045662
281 | 1-DODECENE | C12H24 | 12 | 24 | 0 | 0 | 0 | 0 | 0 | O | 168.32 | 168.3226 |  | 416.04 | 875.71 | 0.73049 | -31.41 | 0.35724 | 739.13 | 1198.8 | 274.12 | 0.069 | 0.247 | 0.24746 |  | 0.4909 | 0.47611 |  | 0.763 | 3.5372 | 53.96 | 53.9522 |  | 6.361 | 6.3613 |  | 1.4278 | 0.0083 | 0.029198 | 0.020898 | 0.373 | 0.5042 | 1.3233 | 0.6807 | 111.77 | 18895 | 120191.095 | 25.14 | 7.914 | 7.8498 | -0.064178 | 120 | -422.35 | 350.1 | 50.85 | [6 empty] | 0.62 | 5.42 | 12.5 | 12.539 | -0.038981
282 | 1-TRIDECENE | C13H26 | 13 | 26 | 0 | 0 | 0 | 0 | 0 | O | 182.35 | 182.3494 |  | 451 | 910.67 | 0.73858 | -9.53 | 0.36508 | 773.33 | 1233 | 256.72 | 0.0691 | 0.245 | 0.24446 | -0.00053655 | 0.528 | 0.50417 |  | 0.7699 | 3.7977 | 52.3 | 52.2901 |  | 6.418 | 6.4188 |  | 1.4312 | 0.0034 | 0.013187 | 0.0097871 | 0.3735 | 0.4886 | 1.6032 | 0.7871 | 106.76 | 18879 | 121165.422 | 25.79 | 7.76 | 7.7847 | 0.024683 | 175 | -438.48 | 341.4 | 53.83 | [6 empty] | 0.57 | 5.35 | 12.6 | 12.5898 | 0.010185
283 | 1-TETRADECENE | C14H28 | 14 | 28 | 0 | 0 | 0 | 0 | 0 | O | 196.38 | 196.3763 |  | 483.98 | 943.65 | 0.74467 | 8.87 | 0.36974 | 807.53 | 1267.2 | 240.76 | 0.07 | 0.243 | 0.24337 |  | 0.546 | 0.51792 |  | 0.7749 | 4.0635 | 51.11 | 51.1042 |  | 6.46 | 6.4605 |  | 1.4341 | 0.0011 | 0.0066269 | 0.0055269 | 0.374 | 0.4772 | 1.9222 | 0.904 | 103.8 | 18865 | 121867.9 | 26.35 | 7.898 | 7.7662 | -0.13177 | 230 | -452.13 | 335.14 | 55.76 | [6 empty] | 0.53 | 5.39 | 12.7 | 12.6578 | 0.042207
284 | 1-PENTADECENE | C15H30 | 15 | 30 | 0 | 0 | 0 | 0 | 0 | O | 210.4 | 210.4032 |  | 515.11 | 974.78 | 0.76711 | 25.29 | 0.38164 | 811.04 | 1270.71 | 208.86 | 0.0666 | 0.2146 | 0.21462 |  | 0.6633 | 0.6272 |  | 0.7802 | 4.324 | 49.85 | 49.8638 | 0.013753 | 6.505 | 6.5047 |  | 1.4367 |  | 0.0024504 | 0.0024504 |  | 0.5269 |  |  | 99.43 | 18853 | 122638.765 | 26.87 | 7.994 | 7.7649 | -0.22913 |  | -464.32 | 329.72 | 60.42 | [6 empty] | 0.5 | 5.55 | 12.7 | 12.7086 | -0.0085575
285 | 1-HEXADECENE | C16H32 | 16 | 32 | 0 | 0 | 0 | 0 | 0 | O | 224.43 | 224.4301 |  | 544.77 | 1004.44 | 0.75818 | 39.42 | 0.37673 | 865.13 | 1324.8 | 214.66 | 0.0704 | 0.238 | 0.23855 | 0.00055464 | 0.6128 | 0.56483 |  | 0.7847 | 4.5859 | 48.83 | 48.8237 |  | 6.542 | 6.5422 |  | 1.4391 | 0.0002 | 0.0015387 | 0.0013387 | 0.3747 | 0.511 | 2.7227 | 1.1666 | 97.07 | 18843 | 123270.906 | 27.33 | 7.783 | 7.6826 | -0.10038 |  | -474.73 | 328.85 | 57.84 | [6 empty] | 0.47 | 5.84 | 12.8 | 12.7626 | 0.037443
286 | 1-HEPTADECENE | C17H34 | 17 | 34 | 0 | 0 | 0 | 0 | 0 | O | 238.46 | 238.457 |  | 572.59 | 1032.26 | 0.78296 | 52.16 | 0.38822 | 858.74 | 1318.41 | 182.75 | 0.0665 | 0.205 | 0.20482 |  | 0.7288 | 0.69238 |  | 0.79 | 4.8399 | 47.63 | 47.6139 | -0.016076 | 6.586 | 6.5864 |  | 1.441 |  | 0.00062127 | 0.00062127 | [5 empty] | 18834 | 124040.724 | 27.71 | 8.058 |  |  |  | -483.91 | 324.67 | 56.61 | [6 empty] | 0.44 | 6.26 | 12.8 | 12.7929 | 0.0070921
287 | 1-OCTADECENE | C18H36 | 18 | 36 | 0 | 0 | 0 | 0 | 0 | O | 252.48 | 252.4838 |  | 598.68 | 1058.35 | 0.77061 | 63.68 | 0.38106 | 913.73 | 1373.4 | 194.35 | 0.0704 | 0.234 | 0.23438 |  | 0.6669 | 0.61446 | -0.052435 | 0.7923 | 5.1096 | 47.1 | 47.094 |  | 6.605 | 6.6055 |  | 1.4428 |  | 0.00043019 | 0.00043019 | 0.3753 | 0.4766 | 3.5276 | 1.4278 | 88.47 | 18826 | 124345.73 | 28.09 | 7.515 | 7.4784 | -0.03658 |  | -492.16 | 320.95 | 55.51 | [6 empty] | 0.41 | 6.86 | 12.9 | 12.8623 | 0.037656
288 | 1-NONADECENE | C19H38 | 19 | 38 | 0 | 0 | 0 | 0 | 0 | O | 266.51 | 266.5107 |  | 624.38 | 1084.05 | 0.79752 | 74.12 | 0.3927 | 899.6 | 1359.27 | 160.99 | 0.0665 | 0.1956 | 0.1956 |  | 0.8246 | 0.75493 | -0.069672 | 0.7958 | 5.3698 | 46.3 | 46.3085 |  | 6.635 | 6.6347 |  | 1.4445 |  | 0.00013316 | 0.00013316 | [5 empty] | 18819 | 124864.065 | 28.4 | 8.093 |  |  |  | -500.14 | 317.63 | 54.04 | [6 empty] | 0.39 | 7.68 | 12.9 | 12.9086 | -0.0086008
289 | 1-EICOSENE | C20H40 | 20 | 40 | 0 | 0 | 0 | 0 | 0 | O | 280.54 | 280.5376 |  | 648.32 | 1107.99 | 0.78115 | 183.48 | 0.45343 | 958.73 | 1418.4 | 176.95 | 0.0702 | 0.229 | 0.22894 |  | 0.734 | 0.65314 | -0.08086 | 0.7981 | 5.6362 | 45.8 | 45.7961 |  | 6.654 | 6.6539 |  | 1.4459 |  | 0.00010964 | 0.00010964 | 0.3754 | 0.4784 | 4.905 | 1.8462 | 87.62 | 18812 | 125175.048 | 28.73 | 7.87 | 7.5661 | -0.30393 |  | -506.09 | 314.63 | 52.57 | [6 empty] | 0.4 | 8.77 | 13 | 12.9655 | 0.034539
290 | PROPADIENE | C3H4 | 3 | 4 | 0 | 0 | 0 | 0 | 0 | OD | 40.06 | 40.0648 |  | -30.1 | 429.57 | 0.60702 | -213.34 | 0.34809 | 248 | 707.67 | 793.36 | 0.0648 | 0.271 | 0.27118 |  | 0.1594 | 0.14676 |  | 0.5997 | 1.0711 | 104.46 | 104.4513 |  | 4.999 | 4.9998 |  | 1.4169 | 144.543 | 152.7995 | 8.2565 | 0.3442 |  | 0.228 |  | 221.04 | 19921 | 99585.079 | 9.5 | 7.625 | 7.7642 | 0.13915 |  | 2055.53 | 2160.02 | [7 empty] | 2.1 |  | 12.6 | 12.5818 | 0.018167
291 | 1,2-BUTADIENE | C4H6 | 4 | 6 | 0 | 0 | 0 | 0 | 0 | OD | 54.09 | 54.0916 |  | 51.53 | 511.2 | 0.63964 | -213.14 | 0.30847 | 339.53 | 799.2 | 652.67 | 0.0649 | 0.267 | 0.26714 |  | 0.2509 | 0.25327 |  | 0.6576 | 1.3189 | 83.68 | 83.6764 |  | 5.482 | 5.4825 |  | 1.4205 | 36.7698 | 36.7749 | 0.0051325 | 0.3465 | 0.5407 | 0.2755 | 0.2248 | 192.48 | 19567 | 107266.294 | 15.78 | 7.851 | 8.1863 | 0.33528 |  | 1297.9 | 1577.3 | 55.34 | 0.00098 | [5 empty] | 2 | 12 | 12.2 | 12.1591 | 0.040889
292 | 1,3-BUTADIENE | C4H6 | 4 | 6 | 0 | 0 | 0 | 0 | 0 | OD | 54.09 | 54.0916 |  | 24.06 | 483.73 | 0.63177 | -164.05 | 0.38609 | 306 | 765.67 | 628 | 0.0654 | 0.27 | 0.27036 |  | 0.1932 | 0.19911 |  | 0.6273 | 1.3826 | 94.08 | 94.0699 | -0.010097 | 5.23 | 5.2299 |  | 1.4293 | 59.2938 | 59.3244 | 0.030587 | 0.3406 | 0.5341 | 0.2033 | 0.1274 | 178.67 | 19153 | 100170.19 | 13.41 | 7.26 | 7.5317 | 0.27175 |  | 876.71 | 1190.1 | 63.46 | 0.00113 | [5 empty] | 2 | 11.5 | 12.5 | 12.5139 | -0.013892
293 | 1,2-PENTADIENE | C5H8 | 5 | 8 | 0 | 0 | 0 | 0 | 0 | OD | 68.12 | 68.1185 |  | 112.74 | 572.41 | 0.64689 | -215.07 | 0.27643 | 425.19 | 884.86 | 551.04 | 0.0648 | 0.2561 | 0.25615 |  | 0.2235 | 0.23581 |  | 0.6976 | 1.5657 | 71.34 | 71.3383 |  | 5.816 | 5.816 |  | 1.4177 | 11.491 | 12.091 | 0.60001 |  | 0.434 |  |  |  | 19427 | 112987.432 | 18.29 |  |  |  |  | 887.95 | 1294.44 |  | 0.00083 | [5 empty] | 1.59 |  | 11.9 | 11.9023 | -0.0022554
294 | CIS-1,3-PENTAOrENE | C5H8 | 5 | 8 | 0 | 0 | 0 | 0 | 0 | OD | 68.12 | 68.1185 |  | 111.32 | 570.99 | 0.6357 | -221.48 | 0.26519 | 438.53 | 898.2 | 542.44 | 0.0649 | 0.249 | 0.24879 |  | 0.147 | 0.17202 |  | 0.6964 | 1.5684 | 71.68 | 71.6878 |  | 5.806 | 5.806 |  | 1.4329 | 11.8211 | 13.0483 | 1.2272 | 0.3213 | 0.5047 | 0.2673 |  | 168.49 | 18866 | 109535.996 | 18.33 | 7.83 | 8.1806 | 0.35059 |  | 522.47 | 951.91 | 35.59 | 0.00082 | [5 empty] | 1.59 | 13.07 | 11.9 | 11.9129 | -0.012897
295 | TRANS-1,3-PENTADIENE | C5H8 | 5 | 8 | 0 | 0 | 0 | 0 | 0 | OD | 68.12 | 68.1185 |  | 107.66 | 567.33 | 0.63037 | -125.45 | 0.37136 | 440.33 | 900 | 542.44 | 0.0649 | 0.248 | 0.24829 |  | 0.1162 | 0.1454 |  | 0.6815 | 1.6027 | 76.13 | 76.1302 |  | 5.682 | 5.6818 |  | 1.4267 | 12.7061 | 14.1464 | 1.4403 | 0.3533 | 0.5142 | 0.2729 |  | 167.69 | 18825 | 106963.65 | 16.75 | 7.701 | 8.0537 | 0.3527 |  | 478.63 | 921.62 | 45.09 | 0.00085 | [5 empty] | 1.59 | 13.07 | 12.1 | 12.1473 | -0.04729
296 | 1,4-PENTADIENE | C5H8 | 5 | 8 | 0 | 0 | 0 | 0 | 0 | OD | 68.12 | 68.1185 |  | 78.74 | 538.41 | 0.62446 | -234.89 | 0.26071 | 402.53 | 862.2 | 542.44 | 0.0713 | 0.285 | 0.28474 |  | 0.0837 | 0.11682 |  | 0.6663 | 1.6393 | 80.88 | 80.8668 | -0.013198 | 5.555 | 5.5551 |  | 1.3854 | 21.895 | 23.3098 | 1.4148 | 0.3367 | 0.5066 |  |  | 154.57 | 19033 | 105728.315 | 15.52 | 7.114 | 7.5242 | 0.41022 |  | 671.42 | 1079.77 | 38.33 | 0.00083 | [5 empty] | 1.6 | 13.12 | 12.2 | 12.2096 | -0.0095941
297 | 2,3-PENTADIENE | C5H8 | 5 | 8 | 0 | 0 | 0 | 0 | 0 | OD | 68.12 | 68.1185 |  | 118.88 | 578.55 | 0.64689 | -194.17 | 0.29686 | 434.68 | 894.35 | 551.04 | 0.0648 | 0.2534 | 0.25343 |  | 0.2194 | 0.23581 |  | 0.7001 | 1.5601 | 70.61 | 70.614 |  | 5.837 | 5.8369 |  | 1.4251 | 10.144 | 10.9591 | 0.81513 |  | 0.4339 |  |  |  | 14841 | 86626.917 | 17.57 |  |  |  |  | 839.85 | 1257.2 |  | 0.00083 | [5 empty] | 1.59 |  | 11.9 | 11.902 | -0.0020076
298 | 3-METHYL-1,2-BUTADIENE | C5H8 | 5 | 8 | 0 | 0 | 0 | 0 | 0 | OD | 68.12 | 68.1185 |  | 105.53 | 565.2 | 0.64144 | -172.52 | 0.32588 | 421.47 | 881.14 | 556.02 | 0.0629 | 0.252 | 0.25194 |  | 0.1923 | 0.20976 |  | 0.6916 | 1.5793 | 73.1 | 73.098 |  | 5.766 | 5.766 |  | 1.4169 | 13.2011 | 14.0333 | 0.83219 |  | 0.4342 |  |  |  | 16576 | 95577.216 | 17.61 |  |  |  |  | 814.67 | 1246.54 |  | 0.00086 |  | 42.4 | 49.6 | 61 | 71.5 | 1.59 |  | 12 | 11.9549 | 0.045106
299 | 2-METHYL-1,3-BUTADIENE | C5H8 | 5 | 8 | 0 | 0 | 0 | 0 | 0 | OD | 68.12 | 68.1185 |  | 93.32 | 552.99 | 0.63475 | -230.71 | 0.26281 | 411.53 | 871.2 | 558.4 | 0.0649 | 0.264 | 0.26405 |  | 0.1583 | 0.17656 |  | 0.6864 | 1.5913 | 74.64 | 74.648 |  | 5.723 | 5.7226 |  | 1.4185 | 16.6788 | 17.4816 | 0.80285 | 0.3569 | 0.5227 |  |  | 161.71 | 19003 | 108754.169 | 16.38 | 7.496 | 7.8805 | 0.38449 | -65 | 478.09 | 922.89 | 31.08 | 0.00086 |  | 81 | 79.4 | 99.1 | 98.8 | 2 | 9 | 12 | 11.9581 | 0.04191
300 | 2,3-DIMETHYL-1,3-BUTADIENE | C6H10 | 6 | 10 | 0 | 0 | 0 | 0 | 0 | OD | 82.15 | 82.1454 |  | 155.8 | 615.47 |  | -104.81 | [11 empty] | 0.7314 | 1.801 | 62 | 61.9646 | -0.035412 | 6.089 | 6.0978 | 0.0088135 | [16 empty] | 221.59 | [10 empty] | 11.6 | 11.63 | -0.030026
301 | 1,2-HEXADIENE | C6H10 | 6 | 10 | 0 | 0 | 0 | 0 | 0 | OD | 82.15 | 82.1454 |  | 168.8 | 628.47 | 0.66331 |  |  | 487.81 | 947.48 | 486.44 | 0.0645 | 0.2534 | 0.25349 |  | 0.271 | 0.28321 |  | 0.7198 | 1.83 | 65.09 | 65.0824 |  | 6.001 | 6.0011 |  | 1.4252 |  | 4.2864 | 4.2864 |  | 0.4396 |  |  | 214.93 | 18571 | 111444.571 | 20 |  | 9.6741 |  |  | -344.46 |  |  | 0.00072 | [5 empty] | 1.31 |  | 11.9 | 11.9001 | -7.4351e-05
302 | 1,5-HEXADIENE | C6H10 | 6 | 10 | 0 | 0 | 0 | 0 | 0 | OD | 82.15 | 82.1454 |  | 139.03 | 598.7 | 0.6633 | -221.22 | 0.26418 | 442.94 | 902.61 | 486.44 | 0.0645 | 0.266 | 0.26609 |  | 0.2829 | 0.28317 |  | 0.697 | 1.8898 | 71.51 | 71.5129 |  | 5.811 | 5.811 |  | 1.401 | 7.0964 | 7.126 | 0.029553 |  | 0.4401 |  |  |  | 19128 | 111152.808 | 17.94 |  |  |  |  | 441.9 |  |  | 0.00078 |  | 37.6 | 43.3 | 71.1 | 80.7 | 1.31 | 10.91 | 12.1 | 12.0922 | 0.0078468
303 | 2,3-HEXADIENE | C6H10 | 6 | 10 | 0 | 0 | 0 | 0 | 0 | OD | 82.15 | 82.1454 |  | 154.4 | 614.07 | 0.6633 |  |  | 466.11 | 925.78 | 486.44 | 0.0645 | 0.2593 | 0.25943 |  | 0.271 | 0.28317 |  | 0.6849 | 1.9232 | 75.1 | 75.0995 |  | 5.71 | 5.7101 |  | 1.392 |  | 5.5857 | 5.5857 |  | 0.4398 |  |  | 209.23 | 16385 | 93558.35 | 15.58 |  | 9.2509 |  |  | 1118.99 |  |  | 0.00085 | [5 empty] | 1.31 |  | 12.4 | 12.4102 | -0.0102
304 | 3-METHYL-1,2-PENTADIENE | C6H10 | 6 | 10 | 0 | 0 | 0 | 0 | 0 | OD | 82.15 | 82.1454 |  | 158 | 617.67 | 0.65564 |  |  | 482.41 | 942.08 | 506.97 | 0.0629 | 0.2591 | 0.25911 |  | 0.228 | 0.25482 |  | 0.7197 | 1.8302 | 65.12 | 65.1097 | -0.010302 | 6 | 6.0003 |  | 1.422 |  | 5.5875 | 5.5875 |  | 0.4398 |  |  | 210.51 | 19252 | 115512 | 19.09 |  | 9.519 |  |  | 358.69 |  |  | 0.00081 | [5 empty] | 1.31 |  | 11.8 | 11.8332 | -0.033158
305 | 2-METHYL-1,5-HEXADIENE | C7H12 | 7 | 12 | 0 | 0 | 0 | 0 | 0 | OD | 96.17 | 96.1723 |  | 190.6 | 650.27 | 0.52484 |  |  | 779.32 | 1238.99 | 437.78 | 0.0629 | 0.1992 | 0.19916 |  | 0.288 | -0.30221 | -0.59021 | 0.7234 | 2.1316 | 64.11 | 64.1041 |  | 6.031 | 6.0311 |  |  |  | 0.098513 | 0.098513 |  | 0.4473 |  |  | 252.84 | 16271 | 98130.401 | 20.52 |  | 10.3676 |  |  | 455.26 |  |  | 0.00071 | [5 empty] | 1.11 | 9.23 | 12 | 11.9762 | 0.02379
306 | 2-METHYL-2,4-HEXADIENE | C7H12 | 7 | 12 | 0 | 0 | 0 | 0 | 0 | OD | 96.17 | 96.1723 |  | 232.7 | 692.37 | 0.51231 |  |  | 891.79 | 1351.46 | 437.78 | 0.0629 | 0.1826 | 0.18259 |  | 0.287 | -0.33636 | -0.62336 | 0.748 | 2.0615 | 57.68 | 57.6711 |  | 6.236 | 6.2362 |  |  |  | 0.024709 | 0.024709 |  | 0.449 |  |  | 279.89 | 15650 | 97593.4 | 22.65 |  | 11.171 |  |  | 280.38 |  |  | 0.00058 | [5 empty] | 1.11 | 9 | 11.8 | 11.8271 | -0.027088
307 | 2,6-OCTADIENE | C8H14 | 8 | 14 | 0 | 0 | 0 | 0 | 0 | OD | 110.2 | 110.1992 |  | 256.1 | 715.77 | 0.51988 |  |  | 917.13 | 1376.8 | 392.86 | 0.0641 | 0.1878 | 0.18782 |  | 0.37 | -0.33777 | -0.70777 | 0.7473 | 2.3645 | 57.86 | 57.8483 | -0.011679 | 6.23 | 6.2304 |  |  |  | 0.0084552 | 0.0084552 |  | 0.4686 |  |  | 257.14 | 18962 | 118133.26 | 14.69 |  | 10.7587 |  |  | 180.21 |  |  | 0.00058 | [5 empty] | 0.97 | 7.97 | 12 | 11.9701 | 0.029944
308 | 2,6-DIMETHYL-1,5-HEPTADIENE | C9H16 | 9 | 16 | 0 | 0 | 0 | 0 | 0 | OD | 124.23 | 124.226 |  | 289 | 748.67 | 0.51397 |  |  | 996.98 | 1456.65 | 370.57 | 0.0619 | 0.1822 | 0.18229 |  | 0.345 | -0.36476 | -0.70976 | 0.7712 | 2.5829 | 51.97 | 51.9803 | 0.01029 | 6.43 | 6.4296 |  |  |  | 0.0034607 | 0.0034607 |  | 0.4718 |  |  | 241.84 | 17379 | 111746.97 | 25.11 |  | 10.6471 |  |  | 32.72 |  |  | 0.00053 | [5 empty] | 0.86 | 7.03 | 11.8 | 11.7742 | 0.025844
309 | 3,7-DIMETHYL-1,6-OCTAOIENE | C10H18 | 10 | 18 | 0 | 0 | 0 | 0 | 0 | OD | 138.25 | 138.2529 |  | 322 | 781.67 | 0.51588 |  |  | 1055.55 | 1515.22 | 339.3 | 0.062 | 0.1788 | 0.17885 |  | 0.445 | -0.37736 | -0.82236 | 0.7611 | 2.9125 | 54.43 | 54.4151 | -0.014877 | 6.345 | 6.3454 |  |  |  | 0.0005944 | 0.0005944 |  | 0.4859 |  |  | 231.3 | 18906 | 119958.57 | 23.46 |  | 10.3945 |  |  | -225.75 |  |  | 0.00056 | [5 empty] | 0.77 | 6.31 | 12.1 | 12.1032 | -0.0031782
310 | CYCLOPENTENE | C5H8 | 5 | 8 | 0 | 0 | 0 | 0 | 0 | OC | 68.12 | 68.1185 |  | 111.64 | 571.31 | 0.62602 | -211.14 | 0.27233 | 452.93 | 912.6 | 694.73 | 0.0564 | 0.273 | 0.27254 |  | 0.1946 | 0.2014 |  | 0.7773 | 1.4052 | 50.53 | 50.5404 | 0.010396 | 6.481 | 6.4805 |  | 1.4194 | 11.7797 | 12.1372 | 0.35754 | 0.2507 | 0.4197 | 0.2656 | 0.2001 | 174.22 | 18552 | 120235.512 | 21.51 | 8.387 | 8.7926 | 0.40561 | -20 | 207.82 | 699.26 | 21.23 | 0.00078 | -14 | 69.7 | 73.4 | 93.3 | 94.8 | 1.59 | 12.13 | 10.7 | 10.675 | 0.024982
311 | 1-METHYL-CYCLOPENTENE | C6H10 | 6 | 10 | 0 | 0 | 0 | 0 | 0 | OC | 82.15 | 82.1454 |  | 167.88 | 627.55 | 0.63899 | -195.75 | 0.26873 | 522.43 | 982.1 | 599.27 | 0.0592 | 0.2765 | 0.27652 |  | 0.229 | 0.22162 |  | 0.7854 | 1.6771 | 48.66 | 48.663 |  | 6.548 | 6.548 |  | 1.4302 |  | 4.104 | 4.104 |  | 0.4396 |  |  | 218.78 | 18489 | 121065.972 | 22.21 |  | 10.1558 |  |  | 449.13 |  |  | 0.00068 | 19.4 | 72.9 | 77.1 | 93.6 | 97 | 1.31 | 9.82 | 10.9 | 10.9008 | -0.00080442
312 | 1-ETHYLCYCLOPENTENE | C7H12 | 7 | 12 | 0 | 0 | 0 | 0 | 0 | OC | 96.17 | 96.1723 |  | 223.39 | 683.06 | 0.65611 | -181.12 | 0.26756 | 581.4 | 1041.07 | 521.15 | 0.0597 | 0.268 | 0.26781 |  | 0.237 | 0.26722 |  | 0.803 | 1.9203 | 44.71 | 44.7142 |  | 6.695 | 6.6948 |  | 1.4384 |  | 1.7153 | 1.7153 |  | 0.4459 |  |  | 203.86 | 18541 | 124131.995 | 24.56 |  | 10.1327 |  |  | -100.25 |  |  | 0.00065 | 34.2 | 72 | 78.2 | 90.3 | 95.7 | 1.11 | 8.38 | 11 | 10.9674 | 0.03259
313 | 3-ETHYLCYCLOPENTENE | C7H12 | 7 | 12 | 0 | 0 | 0 | 0 | 0 | OC | 96.17 | 96.1723 |  | 207.99 | 667.66 | 0.64132 |  |  | 581.4 | 1041.07 | 780.31 | 0.0473 | 0.3174 | 0.3177 |  | 0.311 | 0.3219 |  | 0.7878 | 1.9574 | 48.11 | 48.1141 |  | 6.568 | 6.568 |  | 1.4291 |  | 1.8244 | 1.8244 |  | 0.446 |  |  | 214.99 | 18581 | 122040.008 | 22.78 |  | 10.223 |  |  | -195.65 |  |  | 0.00064 |  | 71.4 | 76.6 | 90.8 | 96.5 | 1.11 | 8.71 | 11.1 | 11.0944 | 0.0056343
314 | 1-N-PROPYLCYCLOPENTENE | C8H14 | 8 | 14 | 0 | 0 | 0 | 0 | 0 | OC | 110.2 | 110.1992 |  | 268.16 | 727.83 | 0.67384 |  |  | 620.46 | 1080.13 | 425.56 | 0.06 | 0.2429 | 0.24275 |  | 0.327 | 0.29425 |  | 0.8061 | 2.192 | 44.03 | 44.0365 |  | 6.721 | 6.7206 |  |  |  | 0.56185 | 0.56185 |  | 0.4531 |  |  | 186.31 | 18560 | 124741.76 | 25.11 |  | 9.8744 |  |  | -173.52 |  |  | 0.00055 | 57.6 |  |  |  |  | 0.97 | 7.35 | 11.2 | 11.1589 | 0.041108
315 | CYCLOHEXENE | C6H10 | 6 | 10 | 0 | 0 | 0 | 0 | 0 | OC | 82.15 | 82.1454 |  | 181.36 | 641.03 | 0.63549 | -154.32 | 0.30271 | 549.05 | 1008.72 | 630.92 | 0.0567 | 0.272 | 0.27147 | -0.00052628 | 0.2142 | 0.21996 |  | 0.8157 | 1.6148 | 41.98 | 41.9706 |  | 6.8 | 6.8006 |  | 1.4438 | 2.9899 | 3.3641 | 0.37421 | 0.2941 | 0.4222 | 0.6605 |  | 162.81 | 18485 | 125698 | 26.09 | 8.61 | 8.9679 | 0.35791 | 20 | -28.03 | 550.04 | 17.24 | 0.00066 | -4 | 63 | 68.1 | 83.9 | 88.4 | 1.31 | 10.06 | 10.6 | 10.5705 | 0.029497
316 | 1-METHYLCYCLOHEXENE | C7H12 | 7 | 12 | 0 | 0 | 0 | 0 | 0 | OC | 96.17 | 96.1723 |  | 230.53 | 690.2 | 0.65035 | -184.72 | 0.25907 | 601.61 | 1061.28 | 550.36 | 0.058 | 0.2694 | 0.26954 |  | 0.255 | 0.25425 |  | 0.8166 | 1.8883 | 41.78 | 41.7795 |  | 6.808 | 6.8081 |  | 1.4478 |  | 1.3066 | 1.3066 |  | 0.348 |  |  | 207.6 | 18438 | 125525.904 | 25.43 |  | 10.3196 |  |  | -162.35 |  |  | 0.00066 |  | 72 | 75.6 | 89.2 | 92.7 | 1.11 | 8.38 | 10.8 | 10.8222 | -0.022201
317 | 1-ETHYLCYCLOHEXENE | C8H14 | 8 | 14 | 0 | 0 | 0 | 0 | 0 | OC | 110.2 | 110.1992 |  | 278.59 | 738.26 | 0.66644 | -165.93 | 0.26517 | 648.09 | 1107.76 | 483.59 | 0.0586 | 0.2627 | 0.26269 |  | 0.269 | 0.29922 |  | 0.8269 | 2.1369 | 39.62 | 39.6211 |  | 6.894 | 6.894 |  | 1.4544 |  | 0.60926 | 0.60926 |  | 0.3544 |  |  |  | 18471 | 127339.074 | 27.03 | 8.51 |  |  |  | -219.38 |  |  | 0.00057 |  | 70.5 | 75.4 | 85 | 91.2 | 0.97 | 7.35 | 10.9 | 10.9299 | -0.029915
318 | CYCLOPENTADIENE | C5H6 | 5 | 6 | 0 | 0 | 0 | 0 | 0 | OC | 66.1 | 66.1026 |  | 106.7 | 566.37 | 0.62061 | -121 | 0.3711 | 452.93 | 912.6 | 746.95 | 0.0545 | 0.275 | 0.27475 |  | 0.2118 | 0.19608 |  | 0.8041 | 1.3181 | 44.48 | 44.4731 |  | 6.704 | 6.7039 |  | 1.4429 | 13.081 | 12.3108 | -0.77016 | 0.2601 | 0.4479 | 0.3094 |  | 167.54 | 18181 | 121885.424 | 32.76 | 8.274 | 8.7483 | 0.47434 |  | 850.72 | 1122.36 | [7 empty] | 1.71 | 14.61 | 10.3 | 10.2894 | 0.010601
319 | DICYCLOPENTADIENE | C10H12 | 10 | 12 | 0 | 0 | 0 | 0 | 0 | OC | 132.2 | 132.2053 | 0.00528 | 337.73 | 797.4 | 0.67121 | -72 | 0.32632 | 728.33 | 1188 | 443.82 | 0.0539 | 0.248 | 0.24805 |  | 0.2851 | 0.29489 |  | 0.9712 | 2.1826 | 14.19 | 14.196 |  | 8.097 | 8.0971 |  | 1.5061 | 0.1148 | 0.19092 | 0.076118 | 0.2696 | 0.4162 | 0.8146 | 0.4454 | 121.34 | 18053 | 146175.141 | 30.69 | 8.613 | 8.8883 | 0.27525 | 90 | 409.82 | 992.21 | 1.63 | [6 empty] | 1 | 8.39 | 9.5 | 9.5481 | -0.048095
320 | ALPHA-PINENE | C10H16 | 10 | 16 | 0 | 0 | 0 | 0 | 0 | OC | 136.24 | 136.237 |  | 313.06 | 772.73 | 0.67926 | -83.2 | 0.33093 | 677.93 | 1137.6 | 400.31 | 0.0593 | 0.265 | 0.26491 |  | 0.2862 | 0.30264 |  | 0.862 | 2.5342 | 32.65 | 32.6531 |  | 7.187 | 7.1866 |  | 1.4632 | 0.1864 | 0.31872 | 0.13232 | 0.2384 |  | 1.2793 | 0.6626 | 112.8 | 18461 | 132679.207 | 26.49 | 7.821 | 8.0487 | 0.22768 | 91.4 | 89.31 | 681.65 | [7 empty] | 0.8 | 6.57 | 10.6 | 10.6456 | -0.045564
321 | BETA-PINENE | C10H16 | 10 | 16 | 0 | 0 | 0 | 0 | 0 | OC | 136.24 | 136.237 |  | 330.87 | 790.54 | 0.68303 | -78.77 | 0.3291 | 697.73 | 1157.4 | 400.31 | 0.0595 | 0.261 | 0.26126 |  | 0.3252 | 0.32544 |  | 0.8742 | 2.4989 | 30.37 | 30.3623 |  | 7.288 | 7.2884 |  | 1.4768 | 0.1219 | 0.19955 | 0.077651 |  |  | 1.4751 | 0.6678 | 119.37 | 18493 | 134776.984 | 26.85 | 8.197 | 8.3818 | 0.18481 | 103 | 122.13 | [8 empty] | 0.8 | 6.67 | 10.6 | 10.577 | 0.022968
322 | ACETYLENE | C2H2 | 2 | 2 | 0 | 0 | 0 | 0 | 0 | AC | 26.04 | 26.0379 |  | -119.2 | 340.47 | 0.61348 | -113.44 | 0.62386 | 95.31 | 554.98 | 890.4 | 0.0695 | 0.271 | 0.27056 |  | 0.1873 | 0.21243 |  | 0.615 | 0.67891 | 98.6 | 98.5813 | -0.018699 | 3.481 | 5.1274 | 1.6464 |  |  | 939.3558 | 939.3558 |  | 0.4 |  |  | 275.46 | 20744 | 72209.864 | 1.19 | 5.023 | 6.0336 | 1.0106 | 0 | 3743.63 | 3453.91 | 62.18 | [6 empty] | 2.5 | 80 | 16.7 | 11.3541 | 5.3459
323 | METHYLACETYLENE | C3H4 | 3 | 4 | 0 | 0 | 0 | 0 | 0 | AC | 40.06 | 40.0648 |  | -9.8 | 449.87 | 0.62111 | -152.86 | 0.4236 | 264.63 | 724.3 | 816.22 | 0.0656 | 0.276 | 0.27595 |  | 0.2161 | 0.22568 |  | 0.6212 | 1.034 | 96.3 | 96.2849 | -0.015068 | 5.179 | 5.1791 |  | 1.3863 | 119.352 | 119.443 | 0.091028 | 0.355 |  | 0.2214 | 0.1913 | 238.73 | 19838 | 102741.002 | 11.51 | 8.165 | 8.3836 | 0.21861 |  | 1980.16 | 2078.14 | [7 empty] | 1.7 | 57.28 | 12.3 | 12.3348 | -0.034765
324 | DIMETHYLACETYLENE | C4H6 | 4 | 6 | 0 | 0 | 0 | 0 | 0 | AC | 54.09 | 54.0916 |  | 80.58 | 540.25 | 0.61485 | -26.07 | 0.49347 | 419 | 878.67 | 736.79 | 0.0654 | 0.277 | 0.27641 | -0.00059484 | 0.1305 | 0.16318 |  | 0.6959 | 1.2463 | 71.84 | 71.8338 |  | 5.802 | 5.8018 |  | 1.3893 | 21.492 | 23.1142 | 1.6222 | 0.3379 | 0.5475 |  |  | 210.07 | 19226 | 111549.252 | 20.15 | 8.538 | 8.9776 | 0.43956 |  | 1162.95 | 1472.02 | 73.39 | 0.00087 |  | 70.2 | 71.5 | 85.9 | 86.4 | 2.02 | 41.84 | 11.7 | 11.7036 | -0.0035628
325 | ETHYLACETYLENE | C4H6 | 4 | 6 | 0 | 0 | 0 | 0 | 0 | AC | 54.09 | 54.0916 |  | 46.53 | 506.2 | 0.60654 | -194.3 | 0.31797 | 374.9 | 834.57 | 683.13 | 0.0654 | 0.27 | 0.26982 |  | 0.05 | 0.10153 | 0.051532 | 0.6565 | 1.3211 | 84.04 | 84.0369 |  | 5.473 | 5.4734 |  |  | 41.0451 | 42.7707 | 1.7256 | 0.3521 | 0.5951 | 0.2933 | 0.2304 | 194.31 | 19590 | 107216.07 | 17.06 | 7.833 | 8.2106 | 0.37758 |  | 1312.93 | 1608.34 | 47.92 | [6 empty] | 2.02 | 32.93 | 12.1 | 12.1396 | -0.039645
326 | VINYLACETYLENE | C4H4 | 4 | 4 | 0 | 0 | 0 | 0 | 0 | AC | 52.08 | 52.0758 |  | 41.18 | 500.85 | 0.61289 |  |  | 357.53 | 817.2 | 704.89 | 0.0671 | 0.281 | 0.28088 |  | 0.1182 | 0.14054 | [9 empty] | 1.4161 |  | 44.4201 | 44.4201 | 0.3282 |  |  |  | 196.42 | 19319 | [6 empty] | 2514.7 | 2526.1 | [7 empty] | 2.22 | 54.93 |  |  | #VALUE!
327 | 1-PENTYNE | C5H8 | 5 | 8 | 0 | 0 | 0 | 0 | 0 | AC | 68.12 | 68.1185 |  | 104.32 | 563.99 | 0.63396 | -158.26 | 0.3388 | 429.96 | 889.63 | 585.5 | 0.0648 | 0.2707 | 0.27071 |  | 0.1603 | 0.18786 |  | 0.6993 | 1.5619 | 70.85 | 70.8452 |  | 5.83 | 5.8302 |  | 1.3822 | 13.5 | 14.8393 | 1.3393 | 0.3609 |  |  |  |  | 19256 | 112262.48 | 19.89 |  |  |  |  | 911.02 | 1324.5 |  | 0.00087 | [5 empty] | 1.59 | 22.33 | 11.8 | 11.8148 | -0.014815
328 | 2-PENTYNE | C5H8 | 5 | 8 | 0 | 0 | 0 | 0 | 0 | AC | 68.12 | 68.1185 |  | 132.93 | 592.6 | 0.63397 | -164.74 | 0.31552 | 475.07 | 934.74 | 585.5 | 0.0648 | 0.2576 | 0.25764 |  | 0.1585 | 0.18793 |  | 0.716 | 1.5255 | 66.14 | 66.1257 | -0.014302 | 5.969 | 5.9694 |  | 1.4009 | 7.6 | 9.0368 | 1.4368 | 0.3383 |  |  |  |  | 19122 | 114139.218 | 21.89 |  |  |  |  | 813.31 | 1225.5 |  | 0.0008 | [5 empty] | 1.59 | 25.32 | 11.7 | 11.7312 | -0.031157
329 | 3-METHYL-1-BUTYNE | C5H8 | 5 | 8 | 0 | 0 | 0 | 0 | 0 | AC | 68.12 | 68.1185 |  | 79.43 | 539.1 |  | -129.46 | [11 empty] | 0.672 | 1.6254 | 79.1 | 79.0655 | -0.034524 | 5.59 | 5.6026 | 0.012585 |  |  |  |  | 0.3579 |  |  |  |  | 19223 | 107456.57 | [5 empty] | 860.85 | 1297 | [10 empty] | 12.1112 | -12.1112
330 | 1-HEXYNE | C6H10 | 6 | 10 | 0 | 0 | 0 | 0 | 0 | AC | 82.15 | 82.1454 |  | 160.39 | 620.06 | 0.65157 | -205.42 | 0.26717 | 491.97 | 951.64 | 512.3 | 0.0645 | 0.2656 | 0.2658 |  | 0.232 | 0.23608 |  | 0.72 | 1.8295 | 65.02 | 65.0278 |  | 6.003 | 6.0028 |  | 1.3957 |  | 4.9691 | 4.9691 | 0.364 |  |  |  | 210.81 | 19159 | 115011.477 |  |  | 9.5304 |  |  | 647.04 | 1144.54 |  | 0.00076 | [5 empty] | 1.31 | 16.61 | 11.8 | 11.8435 | -0.043464
331 | 1-HEPTYNE | C7H12 | 7 | 12 | 0 | 0 | 0 | 0 | 0 | AC | 96.17 | 96.1723 |  | 211.53 | 671.2 | 0.66756 | -113.62 | 0.34417 | 545.79 | 1005.46 | 454.94 | 0.0642 | 0.2605 | 0.26031 |  | 0.303 | 0.28291 |  | 0.7375 | 2.0909 | 60.35 | 60.3644 | 0.014407 | 6.149 | 6.1487 |  | 1.406 |  | 1.7231 | 1.7231 |  |  |  |  | 195.96 | 19090 | 117384.41 | 22.2 |  | 9.5053 |  |  | 460.5 | 1014.79 |  | 0.00069 | [5 empty] | 1.11 | 10.8 | 11.9 | 11.8719 | 0.028053
332 | 1-OCTYNE | C8H14 | 8 | 14 | 0 | 0 | 0 | 0 | 0 | AC | 110.2 | 110.1992 |  | 259.16 | 718.83 | 0.68214 | -110.74 | 0.33112 | 594.12 | 1053.79 | 408.92 | 0.0641 | 0.2553 | 0.25542 |  | 0.324 | 0.32848 |  | 0.7511 | 2.3525 | 56.89 | 56.8904 |  | 6.262 | 6.2621 |  | 1.4138 |  | 0.76595 | 0.76595 |  |  |  |  | 184.14 | 19039 | 119222.218 | 23.3 |  | 9.4716 |  |  | 321.56 | 918.36 |  | 0.00061 |  | 51.5 | 66.1 | 50.5 | 75.9 | 0.97 | 10.91 | 11.9 | 11.9264 | -0.026444
333 | 1-NOMYNE | C9H16 | 9 | 16 | 0 | 0 | 0 | 0 | 0 | AC | 124.23 | 124.226 |  | 303.26 | 762.93 | 0.69549 | -58 | 0.36617 | 637.29 | 1096.96 | 371.25 | 0.0639 | 0.2505 | 0.25034 |  | 0.348 | 0.37283 |  | 0.7622 | 2.6134 | 54.14 | 54.1468 |  | 6.355 | 6.3546 |  | 1.4195 |  | 0.35496 | 0.35496 |  |  |  |  | 174.26 | 19000 | 120745 | 24.5 |  | 9.4305 |  |  | 213.86 | 843.37 |  | 0.00062 | [5 empty] | 0.86 | 9.39 | 12 | 11.9883 | 0.011654
334 | 1-DECYNE | C10H18 | 10 | 18 | 0 | 0 | 0 | 0 | 0 | AC | 138.25 | 138.2529 |  | 345.2 | 804.87 | 0.70777 | -47.2 | 0.36271 | 677.52 | 1137.19 | 329.95 | 0.0638 | 0.2386 | 0.23847 |  | 0.434 | 0.40258 |  | 0.7712 | 2.8744 | 51.97 | 51.9803 | 0.01029 | 6.43 | 6.4296 |  | 1.4249 |  | 0.11636 | 0.11636 |  |  |  |  | 164.64 | 18968 | 121964.24 | 25.4 |  | 9.3528 |  |  | 128.16 | 783.97 |  | 0.00058 | [5 empty] | 0.82 | 8.35 | 12.1 | 12.0617 | 0.038308
335 | BENZENE | C6H6 | 6 | 6 | 0 | 0 | 0 | 0 | 0 | A | 78.11 | 78.1136 |  | 176.18 | 635.85 | 0.62838 | 41.96 | 0.49574 | 552.22 | 1011.89 | 710.4 | 0.0531 | 0.271 | 0.27133 |  | 0.2108 | 0.22058 |  | 0.8829 | 1.4185 | 28.77 | 28.7673 |  | 7.361 | 7.3609 |  | 1.4979 | 3.2122 | 3.7048 | 0.49258 | 0.2407 | 0.4106 | 0.5959 |  | 169.22 | 17258 | 127036.138 | 28.21 | 9.144 | 9.4889 | 0.34486 | 12 | 456.46 | 713.63 | 54.3 | 0.00066 | -22 | 102.8 |  |  |  | 1.4 | 7.1 | 9.7 | 9.7396 | -0.039576
336 | TOLUENE | C7H8 | 7 | 8 | 0 | 0 | 0 | 0 | 0 | A | 92.14 | 92.1405 |  | 231.12 | 690.79 | 0.6485 | -138.98 | 0.30106 | 605.55 | 1065.22 | 595.9 | 0.0549 | 0.264 | 0.26369 |  | 0.2641 | 0.27139 |  | 0.8743 | 1.6898 | 30.34 | 30.3438 |  | 7.289 | 7.2892 |  | 1.4941 | 1.0311 | 1.2909 | 0.25979 | 0.2603 | 0.401 | 0.5605 | 0.3429 | 156.75 | 17423 | 126996.247 | 27.93 | 8.969 | 9.2804 | 0.31144 | 40 | 234.1 | 570.61 | 30.96 | 0.0006 | -22 | 100.3 | 1.7 | 5.8 |  | 1.2 | 7.1 | 10.1 | 10.1109 | -0.010862
337 | ETHYLBENZENE | C8H10 | 8 | 10 | 0 | 0 | 0 | 0 | 0 | A | 106.17 | 106.1674 |  | 277.13 | 736.8 | 0.66324 | -138.95 | 0.2887 | 651.24 | 1110.91 | 523.5 | 0.0564 | 0.263 | 0.26294 |  | 0.3036 | 0.30974 |  | 0.8744 | 1.9469 | 30.32 | 30.3253 |  | 7.29 | 7.29 |  | 1.4932 | 0.3732 | 0.52852 | 0.15532 | 0.2798 | 0.4052 | 0.6537 | 0.3971 | 145.44 | 17595 | 128267.55 | 28.59 | 8.821 | 9.0833 | 0.2623 | 59 | 120.64 | 528.77 | 37.19 | 0.00054 | -22 | 97.9 | 0.2 | 100.8 | 10.8 | 1 | 6.7 | 10.3 | 10.3294 | -0.029352
338 | O-XYLENE | C8H10 | 8 | 10 | 0 | 0 | 0 | 0 | 0 | A | 106.17 | 106.1674 |  | 291.97 | 751.64 | 0.66243 | -13.3 | 0.39339 | 675 | 1134.67 | 541.6 | 0.0557 | 0.263 | 0.26303 |  | 0.3127 | 0.31742 |  | 0.8849 | 1.9238 | 28.4 | 28.4051 |  | 7.377 | 7.3776 |  | 1.503 | 0.2631 | 0.38626 | 0.12316 | 0.292 | 0.4133 | 0.7415 | 0.4238 | 149.85 | 17546 | 129436.842 | 29.6 | 9.018 | 9.3059 | 0.28789 | 63 | 76.92 | 494.36 | 55.06 | 0.00055 | -4 | 100 | 100 |  |  | 1 | 6 | 10.3 | 10.2749 | 0.025143
339 | M-XYLENE | C8H10 | 8 | 10 | 0 | 0 | 0 | 0 | 0 | A | 106.17 | 106.1674 |  | 282.42 | 742.09 | 0.66813 | -54.12 | 0.36513 | 651.02 | 1110.69 | 513.6 | 0.0567 | 0.259 | 0.25939 |  | 0.326 | 0.33171 |  | 0.8694 | 1.9581 | 31.26 | 31.2559 |  | 7.248 | 7.2483 |  | 1.4946 | 0.3295 | 0.46186 | 0.13236 | 0.2787 | 0.4044 | 0.5934 | 0.3642 | 147.14 | 17542 | 127144.416 | 28.26 | 8.842 | 9.1348 | 0.29277 | 77 | 70.14 | 481.28 | 46.85 | 0.00054 | -22 | 102.8 | 6 | 104 | 6 | 1.1 | 7 | 10.4 | 10.4136 | -0.01356
340 | P-XYLENE | C8H10 | 8 | 10 | 0 | 0 | 0 | 0 | 0 | A | 106.17 | 106.1674 |  | 281.05 | 740.72 | 0.66775 | 55.86 | 0.46475 | 649.6 | 1109.27 | 509.2 | 0.0572 | 0.26 | 0.25977 |  | 0.3259 | 0.32622 |  | 0.8666 | 1.9644 | 31.78 | 31.7818 |  | 7.225 | 7.225 |  | 1.4932 | 0.3473 | 0.4665 | 0.1192 | 0.2774 | 0.4002 | 0.6152 | 0.37 | 145.06 | 17546 | 126769.85 | 27.92 | 8.722 | 9.0511 | 0.32913 | 77 | 73.01 | 491.09 | 69.3 | 0.00054 | -22 | 101.2 | 15.1 | 103.4 | 6 | 1.1 | 7 | 10.4 | 10.4408 | -0.040773
341 | N-PROPYLBENZENE | C9H12 | 9 | 12 | 0 | 0 | 0 | 0 | 0 | A | 120.19 | 120.1943 |  | 318.64 | 778.31 | 0.67733 | -147.06 | 0.27205 | 689.41 | 1149.08 | 464.1 | 0.0586 | 0.265 | 0.26507 |  | 0.3462 | 0.34894 |  | 0.8683 | 2.2195 | 31.45 | 31.4621 | 0.01211 | 7.239 | 7.2392 |  | 1.4895 | 0.1418 | 0.22837 | 0.086567 | 0.2936 | 0.419 | 0.7966 | 0.4524 | 137.22 | 17721 | 128282.319 | 28.43 | 8.705 | 8.915 | 0.20997 | 86 | 28.26 | 493.95 | 33.15 | 0.00054 | -22 | 98.7 | 2 | 101.5 | 4.3 | 0.88 | 8.57 | 10.6 | 10.5937 | 0.0062984
342 | ISOPROPYLBENZENE | C9H12 | 9 | 12 | 0 | 0 | 0 | 0 | 0 | A | 120.19 | 120.1943 |  | 306.34 | 766.01 | 0.67426 | -140.81 | 0.28067 | 676.4 | 1136.07 | 465.4 | 0.057 | 0.262 | 0.26152 |  | 0.3377 | 0.33125 |  | 0.8685 | 2.219 | 31.43 | 31.4246 |  | 7.24 | 7.2408 |  | 1.4889 | 0.1865 | 0.28398 | 0.097482 | 0.2919 | 0.4135 | 0.7376 | 0.4367 | 136.17 | 17711 | 128227.64 | 27.69 | 8.561 | 8.8489 | 0.28789 | 111 | 14.07 | 496.82 | 27.85 | 0.00054 | 5 | 99.3 | 0.5 | 102.1 | 4.3 | 0.88 | 6.5 | 10.5 | 10.5352 | -0.035173
343 | O-ETHYLTOLUENE | C9H12 | 9 | 12 | 0 | 0 | 0 | 0 | 0 | A | 120.19 | 120.1943 |  | 329.32 | 788.99 | 0.67316 | -113.44 | 0.2954 | 712.4 | 1172.07 | 490 | 0.0574 | 0.2688 | 0.26875 |  | 0.2932 | 0.34433 | 0.051126 | 0.8847 | 2.1783 | 28.43 | 28.4412 | 0.011223 | 7.376 | 7.3759 |  | 1.5021 | 0.1088 | 0.24463 | 0.13583 | 0.3035 | 0.4133 | 0.8354 | 0.4201 | 136.17 | 17692 | 130496.192 | 29.66 | 8.804 | 8.9725 | 0.16854 |  | 4.65 | 469.3 | 35.63 | 0.0005 |  | 92.1 | 92.9 | 100.2 | 0.3 | 0.93 | 8.59 | 10.4 | 10.4447 | -0.044664
344 | M-ETHYLTOLUENE | C9H12 | 9 | 12 | 0 | 0 | 0 | 0 | 0 | A | 120.19 | 120.1943 |  | 322.39 | 782.06 | 0.68191 | -139.98 | 0.27875 | 687.2 | 1146.87 | 471 | 0.058 | 0.2668 | 0.26677 |  | 0.3221 | 0.38347 | 0.061373 | 0.8685 | 2.219 | 31.43 | 31.4246 |  | 7.24 | 7.2408 |  | 1.4941 | 0.1264 | 0.27318 | 0.14678 | 0.2913 | 0.4082 | 0.787 | 0.4215 | 135.68 | 17684 | 128032.16 | 28.54 | 8.726 | 8.8871 | 0.16107 |  | -6.44 | 452.27 | 27.24 | 0.00054 |  | 100 |  | 101.8 |  | 0.93 | 6.89 | 10.6 | 10.6082 | -0.0082448
345 | P-ETHYLTOLUENE | C9H12 | 9 | 12 | 0 | 0 | 0 | 0 | 0 | A | 120.19 | 120.1943 |  | 323.63 | 783.3 | 0.67979 | -80.16 | 0.32936 | 692.6 | 1152.27 | 469 | 0.0584 | 0.2663 | 0.26622 |  | 0.3242 | 0.36836 |  | 0.8652 | 2.2274 | 32.04 | 32.046 |  | 7.213 | 7.2133 |  | 1.4924 | 0.1249 | 0.25098 | 0.12608 | 0.2926 | 0.4067 | 0.6717 | 0.4184 | 136.52 | 17680 | 127525.84 | 28.3 | 8.723 | 8.8931 | 0.17008 | 107.6 | -11.45 | 465.4 | 47.77 | 0.00054 |  | 97 |  |  |  | 0.93 | 6.89 | 10.7 | 10.6543 | 0.045669
346 | 1,2,3-TRIMETHYLBENZENE | C9H12 | 9 | 12 | 0 | 0 | 0 | 0 | 0 | A | 120.19 | 120.1943 |  | 349.01 | 808.68 | 0.67607 | -13.62 | 0.3729 | 736.48 | 1196.15 | 500.99 | 0.0552 | 0.259 | 0.25893 |  | 0.3664 | 0.37088 |  | 0.8985 | 2.1449 | 25.99 | 25.9847 |  | 7.491 | 7.491 |  | 1.5115 | 0.0713 | 0.1186 | 0.047297 | 0.2992 | 0.4236 | 0.8317 | 0.3979 | 142.53 | 17649 | 132208.659 | 30.75 | 8.968 | 9.2974 | 0.32941 | 123.98 | -33.98 | 446.4 | 29.26 | 0.00045 |  | 101.06 | 0.05 | 100.5 | 10.5 | 0.88 | 8.62 | 10.4 | 10.3691 | 0.030906
347 | 1,2,4-TRIMETHYLBENZENE | C9H12 | 9 | 12 | 0 | 0 | 0 | 0 | 0 | A | 120.19 | 120.1943 |  | 336.88 | 796.55 | 0.68173 | -46.99 | 0.35319 | 708.76 | 1168.43 | 468.8 | 0.0573 | 0.258 | 0.25748 | -0.00052127 | 0.3792 | 0.38045 |  | 0.8806 | 2.1885 | 29.19 | 29.1859 |  | 7.342 | 7.3417 |  | 1.5024 | 0.0942 | 0.14813 | 0.053934 | 0.3014 | 0.4205 | 0.8547 | 0.4383 | 139.82 | 17637 | 129490.854 | 29.19 | 8.773 | 9.112 | 0.33896 | 113.9 | -49.36 | 418.5 | 47.19 | 0.00049 |  | 110.6 | 0.6 | 101.4 | 1.5 | 0.88 | 8.62 | 10.5 | 10.5267 | -0.026702
348 | 1,3,5-TRIMETHYLBENZENE | C9H12 | 9 | 12 | 0 | 0 | 0 | 0 | 0 | A | 120.19 | 120.1943 |  | 328.54 | 788.21 | 0.68704 | -48.45 | 0.35844 | 687.58 | 1147.25 | 453.52 | 0.0577 | 0.256 | 0.25546 | -0.00054405 | 0.3985 | 0.40131 |  | 0.8699 | 2.2154 | 31.17 | 31.1624 |  | 7.252 | 7.2525 |  | 1.4968 | 0.1076 | 0.17013 | 0.062526 | 0.2908 | 0.4086 | 0.8449 | 0.4139 | 140.08 | 17631 | 127860.012 | 28.05 | 8.765 | 9.0659 | 0.30089 | 111.92 | -56.87 | 422.44 | 34.03 | 0.00054 | -22 | 100.6 |  | 106 |  | 0.93 | 8.62 | 10.6 | 10.6189 | -0.018862
349 | N-BUTYLBENZENE | C10H14 | 10 | 14 | 0 | 0 | 0 | 0 | 0 | A | 134.22 | 134.2212 |  | 361.89 | 821.56 | 0.69097 | -126.35 | 0.28034 | 729.32 | 1188.99 | 418.69 | 0.0593 | 0.261 | 0.26117 |  | 0.3917 | 0.39399 |  | 0.866 | 2.4851 | 31.9 | 31.8949 |  | 7.22 | 7.22 |  | 1.4874 | 0.0465 | 0.093443 | 0.046943 | 0.3025 | 0.4241 | 0.9433 | 0.5165 | 129.33 | 17824 | 128689.28 | 28.63 | 8.53 | 8.7626 | 0.2326 | 160 | -42.09 | 465.86 | 35.94 | 0.00054 | -22 | 94.5 | 0.1 | 100.4 | 1.5 | 0.8 | 5.8 | 10.8 | 10.8151 | -0.01505
350 | ISOBUTYLBENZENE | C10H14 | 10 | 14 | 0 | 0 | 0 | 0 | 0 | A | 134.22 | 134.2212 |  | 343.02 | 802.69 | 0.6859 | -60.66 | 0.34096 | 710.6 | 1170.27 | 440.88 | 0.0544 | 0.256 | 0.25632 |  | 0.3811 | 0.38241 |  | 0.8575 | 2.5098 | 33.52 | 33.5146 |  | 7.149 | 7.1491 |  | 1.484 | 0.0822 | 0.13445 | 0.052254 | 0.2978 | 0.4218 | 0.9882 | 0.5136 | 124.06 | 17803 | 127273.647 | 26.98 | 8.308 | 8.4916 | 0.18364 | 131 | -65.15 | 448.44 | 40.07 | 0.00053 |  | 98 | 0.3 | 101.6 | 3 | 0.8 | 6 | 10.8 | 10.838 | -0.037984
351 | SEC-BUTYLBENZENE | C10H14 | 10 | 14 | 0 | 0 | 0 | 0 | 0 | A | 134.22 | 134.2212 |  | 343.95 | 803.62 | 0.67183 | -103.85 | 0.29747 | 736.5 | 1196.17 | 428 | 0.0593 | 0.265 | 0.26537 |  | 0.2756 | 0.28467 |  | 0.8662 | 2.4846 | 31.86 | 31.8572 |  | 7.221 | 7.2217 |  | 1.4878 | 0.0767 | 0.17641 | 0.099709 | 0.3027 | 0.4054 | 0.9502 | 0.4997 | 125.3 | 17814 | 128634.894 | 28.02 | 8.52 | 8.536 | 0.016037 | 126 | -54.13 | 465.1 | 31.49 | 0.00054 |  | 95.7 | 0.1 | 100.7 | 1.5 | 0.8 | 6.9 | 10.7 | 10.7333 | -0.03327
352 | TERT-BUTYLBENZENE | C10H14 | 10 | 14 | 0 | 0 | 0 | 0 | 0 | A | 134.22 | 134.2212 |  | 336.41 | 796.08 | 0.6701 | -72.13 | 0.32621 | 728.33 | 1188 | 430.8 | 0.0587 | 0.266 | 0.26622 |  | 0.2672 | 0.27713 |  | 0.8707 | 2.4717 | 31.01 | 31.0129 |  | 7.259 | 7.2592 |  | 1.4902 | 0.0919 | 0.20645 | 0.11455 | 0.3053 | 0.4179 | 0.9736 | 0.5054 | 123.14 | 17800 | 129210.2 | 27.63 | 8.422 | 8.4669 | 0.044909 | 140 | -69.28 | 480.15 | 26.88 | 0.00054 |  | 100.8 |  | 103 |  | 0.7 | 5.7 | 10.6 | 10.6443 | -0.044298
353 | 1-METHYL-2-N-PROPYLBENZENE | C10H14 | 10 | 14 | 0 | 0 | 0 | 0 | 0 | A | 134.22 | 134.2212 |  | 364.87 | 824.54 | 0.69154 | -76.55 | 0.32132 | 732.65 | 1192.32 | 426.28 | 0.0576 | 0.2574 | 0.25756 |  | 0.4051 | 0.40521 |  | 0.878 | 2.4512 | 29.66 | 29.6617 |  | 7.32 | 7.32 |  | 1.4975 |  | 0.083885 | 0.083885 |  | 0.3674 |  |  |  | 17795 | 130259.4 | 30.52 | 8.817 |  |  |  | -63.36 | 451.64 | 47.31 | 0.00049 |  | 92.2 | 95.7 | 100.3 | 0.6 | 0.82 | 7.74 | 10.7 | 10.6801 | 0.019882
354 | 1-METHYL-3-N-PROPYLBENZENE | C10H14 | 10 | 14 | 0 | 0 | 0 | 0 | 0 | A | 134.22 | 134.2212 |  | 359.56 | 819.23 | 0.69531 | -116.64 | 0.29114 | 718.56 | 1178.23 | 407.01 | 0.0576 | 0.2487 | 0.24886 |  | 0.4098 | 0.41066 |  | 0.8653 | 2.4871 | 32.03 | 32.0271 |  | 7.214 | 7.2142 |  | 1.4911 |  | 0.094192 | 0.094192 |  | 0.3676 |  |  |  | 17783 | 128286.562 | 28.76 | 8.7 |  |  |  | -77.32 | 433.06 | 33.91 | 0.00054 |  | 100.04 | 0.6 | 101.8 | 3.8 | 0.82 | 7.74 | 10.8 | 10.8136 | -0.013557
355 | 1-METMYL-4-N-PROPYLBENZENE | C10H14 | 10 | 14 | 0 | 0 | 0 | 0 | 0 | A | 134.22 | 134.2212 |  | 362.08 | 821.75 | 0.6953 | -82.65 | 0.31901 | 722.19 | 1181.86 | 407.01 | 0.0576 | 0.248 | 0.24809 |  | 0.4094 | 0.41064 |  | 0.8629 | 2.4941 | 32.49 | 32.4819 |  | 7.194 | 7.1942 |  | 1.4898 |  | 0.089891 | 0.089891 |  | 0.3675 |  |  |  | 17786 | 127952.484 | 28.47 | 8.675 |  |  |  | -74.12 | 442.67 | 36.86 | 0.00054 | [5 empty] | 0.82 | 7.74 | 10.9 | 10.8547 | 0.04526
356 | O-CYMENE | C10H14 | 10 | 14 | 0 | 0 | 0 | 0 | 0 | A | 134.22 | 134.2212 |  | 352.67 | 812.34 | 0.68172 | -96.77 | 0.30455 | 731.93 | 1191.6 | 424.96 | 0.0584 | 0.26 | 0.26048 |  | 0.3372 | 0.34128 |  | 0.8807 | 2.4436 | 29.16 | 29.1677 |  | 7.343 | 7.3426 |  | 1.4983 | 0.0648 | 0.12748 | 0.062679 | 0.3048 | 0.4164 | 0.974 | 0.5973 | 126.14 | 17792 | 130646.656 | 31.01 | 8.498 | 8.6822 | 0.18419 | 127.4 | -72.62 | 451.64 | 32.03 | 0.00055 |  | 96 | 97.7 | 100.6 | 11.5 | 0.82 | 7.74 | 10.6 | 10.5946 | 0.0053987
357 | M-CYMENE | C10H14 | 10 | 14 | 0 | 0 | 0 | 0 | 0 | A | 134.22 | 134.2212 |  | 347.09 | 806.76 | 0.68219 | -82.74 | 0.31873 | 722.93 | 1182.6 | 424.96 | 0.0579 | 0.26 | 0.26022 |  | 0.3411 | 0.34419 |  | 0.8653 | 2.4871 | 32.03 | 32.0271 |  | 7.214 | 7.2142 |  | 1.4905 | 0.0739 | 0.13979 | 0.065893 | 0.3006 | 0.4144 | 0.8063 | 0.5117 | 125.25 | 17775 | 128228.85 | 28.88 | 8.374 | 8.5667 | 0.19272 | 122 | -91.93 | 427.94 | 43.82 | 0.00054 | [5 empty] | 0.82 | 7.74 | 10.8 | 10.7584 | 0.04159
358 | P-CYNENE | C10H14 | 10 | 14 | 0 | 0 | 0 | 0 | 0 | A | 134.22 | 134.2212 |  | 350.78 | 810.45 | 0.68935 | -90.28 | 0.3142 | 716 | 1175.67 | 411.49 | 0.0587 | 0.257 | 0.25696 |  | 0.3722 | 0.3763 |  | 0.8607 | 2.5004 | 32.89 | 32.9011 | 0.011069 | 7.176 | 7.1758 |  | 1.4885 | 0.0648 | 0.12313 | 0.058333 | 0.2671 | 0.4146 | 0.8074 | 0.512 | 127.32 | 17777 | 127567.752 | 28.35 | 8.495 | 8.6432 | 0.14822 | 117 | -88.86 | 437.23 | 30.94 | 0.00054 |  | 97.7 |  | 101.4 |  | 0.7 | 5.6 | 10.8 | 10.8324 | -0.032373
359 | O-DIETHYLBENZENE | C10H14 | 10 | 14 | 0 | 0 | 0 | 0 | 0 | A | 134.22 | 134.2212 |  | 362.16 | 821.83 | 0.68349 | -24.23 | 0.36214 | 742.73 | 1202.4 | 417.71 | 0.0599 | 0.26 | 0.26026 |  | 0.3395 | 0.34536 |  | 0.8839 | 2.4348 | 28.59 | 28.586 |  | 7.369 | 7.3692 |  | 1.5011 | 0.0469 | 0.10755 | 0.060646 | 0.3165 | 0.4226 | 1.0676 | 0.5024 | 128.92 | 17807 | 131219.783 | 29.77 | 8.684 | 8.8151 | 0.13108 | 135 | -50.39 | 461.89 | 53.74 | 0.0005 | [5 empty] | 0.82 | 7.74 | 10.6 | 10.5972 | 0.0028065
360 | M-DIETHYLBENZENE | C10H14 | 10 | 14 | 0 | 0 | 0 | 0 | 0 | A | 134.22 | 134.2212 |  | 357.98 | 817.65 | 0.68514 | -119.06 | 0.28541 | 733.73 | 1193.4 | 417.71 | 0.0582 | 0.255 | 0.25478 |  | 0.3497 | 0.35569 |  | 0.8683 | 2.4785 | 31.45 | 31.4621 | 0.01211 | 7.239 | 7.2392 |  | 1.4931 | 0.0505 | 0.11348 | 0.062977 | 0.306 | 0.4219 | 0.9746 | 0.518 | 129.2 | 17791 | 128789.049 | 29.77 | 8.639 | 8.7439 | 0.10494 | 133 | -67.27 | 441.07 | 35.13 | 0.00054 |  | 97 | 0.2 | 103 | 3 | 0.82 | 7.74 | 10.8 | 10.7693 | 0.030736
361 | P-DIETHYLBENZENE | C10H14 | 10 | 14 | 0 | 0 | 0 | 0 | 0 | A | 134.22 | 134.2212 |  | 362.75 | 822.42 | 0.69442 | -45.09 | 0.35005 | 724.66 | 1184.33 | 406.49 | 0.0593 | 0.255 | 0.25456 |  | 0.4035 | 0.40423 |  | 0.8663 | 2.4843 | 31.85 | 31.8383 | -0.011665 | 7.222 | 7.2225 |  | 1.4925 | 0.047 | 0.089952 | 0.042952 | 0.305 | 0.422 | 0.9768 | 0.5202 | 130 | 17794 | 128508.268 | 28.47 | 8.572 | 8.8001 | 0.22813 | 134 | -65.25 | 448.76 | 33.91 | 0.00054 |  | 95.2 | 99.3 | 100.6 | 1.6 | 0.8 | 6.1 | 10.8 | 10.8151 | -0.015076
362 | 1,2-DIMETHYL-3-ETHYLBENZENE | C10H14 | 10 | 14 | 0 | 0 | 0 | 0 | 0 | A | 134.22 | 134.2212 |  | 381.04 | 840.71 | 0.68685 | -57.06 | 0.32893 | 764.33 | 1224 | 417.71 | 0.0605 | 0.258 | 0.25823 |  | 0.3621 | 0.3665 |  | 0.8966 | 2.4003 | 26.33 | 26.3184 | -0.011575 | 7.475 | 7.4751 |  | 1.5095 | 0.0287 | 0.07053 | 0.04183 | 0.3168 | 0.4335 | 1.0789 | 0.4881 | 133.38 | 17769 | 132823.275 | 33.82 | 8.948 | 9.074 | 0.12596 | 149 | -82.16 | 443.31 | 43.69 | 0.00056 |  | 91.9 | 93.3 | 100.4 | 0.4 | 0.8 | 7.73 | 10.5 | 10.5265 | -0.026484
363 | 1,2-DIMETHYL-4-ETHYLBENZENE | C10H14 | 10 | 14 | 0 | 0 | 0 | 0 | 0 | A | 134.22 | 134.2212 |  | 373.06 | 832.73 | 0.69438 | -88.47 | 0.30953 | 739.58 | 1199.25 | 418.41 | 0.0576 | 0.2512 | 0.25134 |  | 0.4141 | 0.41617 |  | 0.8788 | 2.4489 | 29.51 | 29.515 |  | 7.327 | 7.3267 |  | 1.5009 |  | 0.070957 | 0.070957 |  | 0.3672 |  |  |  | 17751 | 130061.577 | 30.65 | 8.931 |  |  |  | -102.79 | 408.08 | 38.6 | 0.00055 | [5 empty] | 0.82 | 7.73 | 10.7 | 10.7056 | -0.0056085
364 | 1,3-DIMETHYL-2-ETHYLBENZENE | C10H14 | 10 | 14 | 0 | 0 | 0 | 0 | 0 | A | 134.22 | 134.2212 |  | 374.18 | 833.85 | 0.69072 | 2.73 | 0.38303 | 747.54 | 1207.21 | 438.51 | 0.0576 | 0.2616 | 0.26168 |  | 0.4084 | 0.4116 |  | 0.8948 | 2.4051 | 26.64 | 26.6359 |  | 7.46 | 7.4601 |  | 1.5085 |  | 0.069157 | 0.069157 |  | 0.3672 |  |  |  | 17770 | 132564.2 | 32.96 | 9.008 |  |  |  | -84.02 | 441.71 | 47.11 | 0.00056 | [5 empty] | 0.82 | 7.73 | 10.5 | 10.5189 | -0.018892
365 | 1,3-DIMETHYL-4-ETHYLBENZENE | C10H14 | 10 | 14 | 0 | 0 | 0 | 0 | 0 | A | 134.22 | 134.2212 |  | 370.76 | 830.43 | 0.69437 | -81.18 | 0.31648 | 736.27 | 1195.94 | 418.41 | 0.0576 | 0.2519 | 0.25204 |  | 0.4147 | 0.41616 |  | 0.8808 | 2.4434 | 29.16 | 29.1494 | -0.01059 | 7.343 | 7.3434 |  | 1.5015 |  | 0.073947 | 0.073947 |  | 0.3673 |  |  |  | 17913 | 131535.159 | 30.91 | 8.885 |  |  |  | -98.66 | 411.92 | 41.41 | 0.00055 |  | 95.9 | 98.8 | 100.6 | 1.2 | 0.82 | 7.73 | 10.7 | 10.6715 | 0.028543
366 | 1,3-DIMETHYL-5-ETHYLBENZENE | C10H14 | 10 | 14 | 0 | 0 | 0 | 0 | 0 | A | 134.22 | 134.2212 |  | 362.44 | 822.11 | 0.68644 | 119.78 | 0.48382 | 737.98 | 1197.65 | 438.51 | 0.0576 | 0.2638 | 0.26377 |  | 0.414 | 0.38365 |  | 0.8692 | 2.476 | 31.29 | 31.2934 |  | 7.247 | 7.2467 |  | 1.4958 |  | 0.076045 | 0.076045 |  | 0.3665 |  |  |  | 17913 | 129815.511 | 29.47 | 8.752 |  |  |  | -113.39 | 407.44 | 28.68 | 0.00054 |  | 100.2 | 0.8 | 102.7 | 6 | 0.82 | 7.73 | 10.8 | 10.7776 | 0.022362
367 | 1,4-DIMETHYL-2-ETHYLBENZENE | C10H14 | 10 | 14 | 0 | 0 | 0 | 0 | 0 | A | 134.22 | 134.2212 |  | 368.29 | 827.96 | 0.68583 | -64.66 | 0.3272 | 747.56 | 1207.23 | 418.41 | 0.0576 | 0.2497 | 0.24968 |  | 0.4013 | 0.36072 |  | 0.8816 | 2.4412 | 29 | 29.0036 |  | 7.35 | 7.3501 |  | 1.502 |  | 0.068946 | 0.068946 |  | 0.3667 |  |  |  | 17913 | 131660.55 | 31.2 | 8.837 |  |  |  | -103.08 | 407.76 | 48.65 | 0.00049 |  | 96 | 98.9 | 100.6 | 0.9 | 0.82 | 7.73 | 10.5 | 10.6512 | -0.15119
368 | 1,2,3,4-TETRAMETHYLBENZENE | C10H14 | 10 | 14 | 0 | 0 | 0 | 0 | 0 | A | 134.22 | 134.2212 |  | 401.07 | 860.74 | 0.68963 | 20.75 | 0.38491 | 788.45 | 1248.12 | 451.26 | 0.0576 | 0.2603 | 0.26046 |  | 0.4127 | 0.41624 |  | 0.9094 | 2.3665 | 24.09 | 24.0971 |  | 7.582 | 7.5818 |  | 1.5181 |  | 0.039786 | 0.039786 | [5 empty] | 17738 | 134489.516 | 35.25 | 9.367 |  |  |  | -105.86 | 424.09 | 35.97 | 0.00045 |  | 100.02 | 99.7 | 100.5 | 0.5 | 0.82 | 7.72 | 10.5 | 10.4601 | 0.039903
369 | 1,2,3,5-TETRAMETHYLBENZENE | C10H14 | 10 | 14 | 0 | 0 | 0 | 0 | 0 | A | 134.22 | 134.2212 |  | 388.4 | 848.07 | 0.69139 | -10.63 | 0.36608 | 766.94 | 1226.61 | 430.3 | 0.0576 | 0.2526 | 0.25272 |  | 0.3943 | 0.40814 |  | 0.8945 | 2.4059 | 26.68 | 26.6889 |  | 7.458 | 7.4576 |  | 1.5107 |  | 0.057137 | 0.057137 | [5 empty] | 17718 | 132140.844 | 32.96 | 9.175 |  |  |  | -129.86 | 394.3 | 34.32 | 0.0005 |  | 100.2 |  |  |  | 0.82 | 7.72 | 10.6 | 10.5819 | 0.018102
370 | 1,2,4,5-TETRAMETHYLBENZENE | C10H14 | 10 | 14 | 0 | 0 | 0 | 0 | 0 | A | 134.22 | 134.2212 |  | 386.24 | 845.91 | 0.69607 | 174.63 | 0.52194 | 755.6 | 1215.27 | 426.18 | 0.0575 | 0.252 | 0.2522 |  | 0.4349 | 0.43536 |  | 0.8918 | 2.4132 | 27.2 | 27.1679 | -0.032137 | 7.423 | 7.4351 | 0.012097 | 1.5093 |  | 0.051014 | 0.051014 | 0.3245 |  |  | 0.497 | 136.06 | 17643 | 130963.989 |  |  | 9.182 |  | 130 | -142.73 | 385.34 | 67.28 | 0.00044 | [5 empty] | 0.82 | 7.72 | 10.6 | 10.6049 | -0.0049165
371 | N-PENTYLBENZENE | C11H16 | 11 | 16 | 0 | 0 | 0 | 0 | 0 | A | 148.25 | 148.248 |  | 401.72 | 861.39 | 0.70382 | -103 | 0.29143 | 764.2 | 1223.87 | 378 | 0.0594 | 0.2533 | 0.25344 |  | 0.4434 | 0.43631 |  | 0.8629 | 2.7548 | 32.49 | 32.4819 |  | 7.194 | 7.1942 |  | 1.4855 |  | 0.038072 | 0.038072 |  | 0.3711 |  |  |  | 17905 | 128808.57 | 29.24 | 8.945 |  |  |  | -98.31 | 445.44 | 44.19 | [6 empty] | 0.74 | 7.18 | 11 | 11.0265 | -0.026545
372 | N-HEXYLBENZENE | C12H18 | 12 | 18 | 0 | 0 | 0 | 0 | 0 | A | 162.27 | 162.2749 |  | 438.98 | 898.65 | 0.71526 | -77.8 | 0.30394 | 796.73 | 1256.4 | 345.19 | 0.061 | 0.253 | 0.25341 |  | 0.4784 | 0.4758 |  | 0.8621 | 3.0181 | 32.64 | 32.6341 |  | 7.187 | 7.1875 |  | 1.4842 | 0.0062 | 0.017529 | 0.011329 | 0.3159 | 0.4204 | 1.4467 | 0.7307 | 119.08 | 17973 | 129171.951 | 30.04 | 8.433 | 8.5907 | 0.15767 | 181.13 | -144.66 | 428.94 | 48.77 | [6 empty] | 0.7 | 6.81 | 11.2 | 11.1937 | 0.0063288
373 | N-HEPTYLBENZENE | C13H20 | 13 | 20 | 0 | 0 | 0 | 0 | 0 | A | 176.3 | 176.3018 |  | 474.98 | 934.65 | 0.72771 | -54.4 | 0.31554 | 824.7 | 1284.37 | 319 | 0.0624 | 0.2546 | 0.25461 |  | 0.5362 | 0.53091 |  | 0.8608 | 3.284 | 32.87 | 32.882 | 0.01197 | 7.177 | 7.1766 |  | 1.4832 |  | 0.0072855 | 0.0072855 |  | 0.3756 |  |  |  | 18030 | 129401.31 | 29.86 | 8.499 |  |  |  | -183.63 | 415.05 | 53.06 | [6 empty] | 0.62 | 6.62 | 11.4 | 11.3583 | 0.041681
374 | N-OCTYLBENZENE | C14H22 | 14 | 22 | 0 | 0 | 0 | 0 | 0 | A | 190.33 | 190.3287 |  | 507.92 | 967.59 | 0.73824 | -32.8 | 0.32569 | 851 | 1310.67 | 295 | 0.063 | 0.2517 | 0.25148 |  | 0.5838 | 0.57448 |  | 0.8602 | 3.5478 | 32.99 | 32.9966 |  | 7.172 | 7.1716 |  | 1.4824 |  | 0.0032435 | 0.0032435 |  | 0.3767 |  |  | 105.85 | 18078 | 129655.416 | 30.1 | 8.493 | 8.2684 | -0.22461 |  | -217.08 | 403.2 | 56.71 | [6 empty] | 0.57 | 6.59 | 11.5 | 11.4982 | 0.0017693
375 | N-NONYLBENZENE | C15H24 | 15 | 24 | 0 | 0 | 0 | 0 | 0 | A | 204.36 | 204.3556 |  | 539.6 | 999.27 | 0.74926 | -11.2 | 0.33627 | 874 | 1333.67 | 275 | 0.0636 | 0.2498 | 0.24973 |  | 0.6387 | 0.62919 |  | 0.8599 | 3.8106 | 33.06 | 33.054 |  | 7.169 | 7.1691 |  | 1.4817 |  | 0.0014174 | 0.0014174 |  | 0.3771 |  |  |  | 18120 | 129902.28 | 30.4 | 8.491 |  |  |  | -245.72 | 392.98 | 60.74 | [6 empty] | 0.53 | 6.7 | 11.6 | 11.6264 | -0.026429
376 | N-DECYLBENZENE | C16H26 | 16 | 26 | 0 | 0 | 0 | 0 | 0 | A | 218.38 | 218.3824 |  | 568.2 | 1027.87 | 0.74065 | 6.12 | 0.33563 | 928.13 | 1387.8 | 256.72 | 0.0646 | 0.2459 | 0.24317 | -0.002729 | 0.5462 | 0.5204 |  | 0.8593 | 4.0749 | 33.17 | 33.1689 |  | 7.164 | 7.1641 |  | 1.4811 | 0.0001 | 0.0011781 | 0.0010781 | 0.3323 | 0.4248 | 3.0894 | 1.2107 | 102.41 | 18156 | 130069.584 | 30.51 | 8.329 | 8.2016 | -0.12741 | 225 | -270.7 | 384.1 | 64.25 | [6 empty] | 0.5 | 6.97 | 11.8 | 11.7445 | 0.055499
377 | N-UNDECYLBENZENE | C17H28 | 17 | 28 | 0 | 0 | 0 | 0 | 0 | A | 232.41 | 232.4093 |  | 595.76 | 1055.43 | 0.76721 | 23 | 0.35086 | 916 | 1375.67 | 242 | 0.0645 | 0.24 | 0.24572 | 0.0057249 | 0.7361 | 0.71843 |  | 0.8587 | 4.3397 | 33.28 | 33.284 |  | 7.164 | 7.1591 | -0.0048635 | 1.4807 |  | 0.0003004 | 0.0003004 |  | 0.3765 |  |  | 96.75 | 18188 | 130298.832 | 29.83 | 8.484 | 8.1256 | -0.3584 |  | -292.84 | 376.26 | 67.34 | [6 empty] | 0.46 | 7.41 | 12 | 11.8568 | 0.14318
378 | N-DODECYLBENZENE | C18H30 | 18 | 30 | 0 | 0 | 0 | 0 | 0 | A | 246.44 | 246.4362 |  | 621.68 | 1081.35 | 0.7759 | 37.4 | 0.35666 | 934 | 1393.67 | 229 | 0.065 | 0.2424 | 0.24526 | 0.0028639 | 0.787 | 0.76969 |  | 0.8553 | 4.62 | 33.94 | 33.939 |  | 7.13 | 7.1308 |  | 1.4803 |  | 0.00014011 | 0.00014011 | 0.3371 | 0.4496 | 4.2604 | 1.5348 | 99.09 | 18217 | 129887.21 | 29.59 | 8.37 | 8.2792 | -0.090788 | 285 | -312.28 | 369.35 | 70.07 | [6 empty] | 0.44 | 8.06 | 12 | 12.0006 | -0.00061831
379 | N-TRIDECYLBENZENE | C19H32 | 19 | 32 | 0 | 0 | 0 | 0 | 0 | A | 260.46 | 260.4631 |  | 646.34 | 1106.01 | 0.78474 | 50 | 0.36162 | 949.73 | 1409.4 | 217.56 | 0.0652 | 0.244 | 0.24427 |  | 0.6144 | 0.82856 | 0.21416 | 0.8589 | 4.8624 | 33.25 | 33.2456 |  | 7.161 | 7.1608 |  | 1.48 |  | 0.00041539 | 0.00041539 | 0.3399 | 0.4562 | 4.9591 | 1.7073 |  | 18242 | 130630.962 | 30.32 | 8.294 |  |  |  | -329.63 | 363.14 | 72.52 | [6 empty] | 0.4 | 8.94 | 12 | 12.0405 | -0.040479
380 | N-TETRADECYLBENZENE | C20H34 | 20 | 34 | 0 | 0 | 0 | 0 | 0 | A | 274.49 | 274.49 |  | 669.2 | 1128.87 | 0.79182 | 60.8 | 0.36507 | 966 | 1425.67 | 206 | 0.0656 | 0.24 | 0.24244 | 0.0024444 | 0.8921 | 0.86914 |  | 0.8587 | 5.1255 | 33.29 | 33.284 |  | 7.159 | 7.1591 |  | 1.4797 |  | 3.0383e-05 | 3.0383e-05 |  | 0.3725 |  |  |  | 18265 | 130759.135 | 29.97 | 8.477 |  |  |  | -345.21 | 357.58 | 74.71 | [6 empty] | 0.39 | 10.14 | 12.1 | 12.1257 | -0.025691
381 | N-PENTADECYLBENZENE | C21H36 | 21 | 36 | 0 | 0 | 0 | 0 | 0 | A | 288.52 | 288.5168 |  | 690.8 | 1150.47 | 0.79857 | 71.6 | 0.36877 | 981 | 1440.67 | 195 | 0.0624 | 0.2271 | 0.22707 |  | 0.9458 | 0.90773 |  | 0.8587 | 5.3875 | 33.29 | 33.284 |  | 7.159 | 7.1591 |  | 1.4794 |  | 1.3907e-05 | 1.3907e-05 |  | 0.3706 |  |  |  | 18285 | 130902.315 | 30.63 | 8.475 |  |  |  | -359.42 | 352.56 | 76.69 | [6 empty] | 0.37 | 11.75 | 12.2 | 12.2025 | -0.0025418
382 | N-HEXADECYLBENZENE | C22H38 | 22 | 38 | 0 | 0 | 0 | 0 | 0 | A | 302.54 | 302.5437 |  | 712.4 | 1172.07 | 0.80573 | 80.6 | 0.3714 | 995 | 1454.67 | 187 | 0.0628 | 0.2276 | 0.22759 |  | 0.9992 | 0.96348 |  | 0.8586 | 5.6499 | 33.31 | 33.3032 |  | 7.158 | 7.1583 |  | 1.4792 |  | 6.4897e-06 | 6.4897e-06 |  | 0.3683 |  |  |  | 18304 | 131020.032 | 30.65 | 8.473 |  |  |  | -372.18 | 348.01 | 78.48 | [6 empty] | 0.35 | 13.9 | 12.3 | 12.2799 | 0.020134
383 | CYCLOHEXYLBENZENE | C12H16 | 12 | 16 | 0 | 0 | 0 | 0 | 0 | A | 160.26 | 160.259 |  | 464.22 | 923.89 | 0.70023 | 44.58 | 0.38218 | 859.73 | 1319.4 | 417.71 | 0.0531 | 0.251 | 0.25104 |  | 0.4505 | 0.4553 |  | 0.9473 | 2.7126 | 17.88 | 17.8719 |  | 7.897 | 7.8978 |  | 1.5239 | 0.0032 | 0.010632 | 0.0074325 | 0.2681 | 0.3868 | 1.3777 | 0.6298 | 126.52 | 17639 | 139295.183 | 85.6 | 9.053 | 9.2588 | 0.20583 | 210 | -56.12 | 491.74 | 40.97 | [6 empty] | 0.69 | 7.28 | 10.3 | 10.2814 | 0.018593
384 | STYRENE | C8H8 | 8 | 8 | 0 | 0 | 0 | 0 | 0 | AU | 104.15 | 104.1515 |  | 293.25 | 752.92 | 0.64551 | -23.13 | 0.37426 | 706.73 | 1166.4 | 580.15 | 0.0541 | 0.261 | 0.26115 |  | 0.2356 | 0.24579 |  | 0.9087 | 1.8378 | 24.22 | 24.217 |  | 7.576 | 7.576 |  | 1.5439 | 0.2465 | 0.43462 | 0.18812 | 0.2713 | 0.4113 | 0.6643 | 0.3766 | 151.18 | 17418 | 131958.768 | 30.85 | 9.351 | 9.4291 | 0.078055 | 90 | 608.29 | 882.56 | 45.2 | 0.00057 |  | 100.2 | 0.1 | 103 | 2.5 | 1.1 | 6.1 | 10 | 10.0114 | -0.011422
385 | CIS-l-PROPENYL BENZENE | C9H10 | 9 | 10 | 0 | 0 | 0 | 0 | 0 | AU | 118.18 | 118.1784 |  | 333.37 | 793.04 | 0.67363 | -79.02 | 0.32333 | 717.6 | 1177.27 | 487.02 | 0.0552 | 0.2515 | 0.25147 |  | 0.327 | 0.34484 |  | 0.9134 | 2.0746 | 23.41 | 23.4157 |  | 7.615 | 7.6152 |  | 1.5402 |  | 0.18655 | 0.18655 |  | 0.3626 |  |  | 198.92 | 17726 | 134983.49 | 31.77 |  | 11.0322 |  |  | 441.4 | 789.05 |  | 0.00057 |  | 91.7 |  | 100.5 | 0.5 | 0.97 | 9.45 | 10.1 | 10.1338 | -0.033762
386 | TRANS-l-PROPENYL BENZENE | C9H10 | 9 | 10 | 0 | 0 | 0 | 0 | 0 | AU | 118.18 | 118.1784 |  | 352.87 | 812.54 | 0.67363 | -20.79 | 0.36385 | 746.55 | 1206.22 | 487.02 | 0.0552 | 0.2455 | 0.24544 |  | 0.327 | 0.34483 |  | 0.9063 | 2.0908 | 24.62 | 24.6293 |  | 7.556 | 7.556 |  | 1.5478 |  | 0.12901 | 0.12901 |  | 0.3624 |  |  | 204.54 | 17711 | 133824.316 | 30.82 |  | 11.185 |  |  | 426.18 | 777.48 |  | 0.00057 |  | 92.1 | 91.4 | 100.4 | 0.4 | 0.97 | 9.45 | 10.3 | 10.2962 | 0.0038166
387 | 2-PROPENYL BENZENE | C9H10 | 9 | 10 | 0 | 0 | 0 | 0 | 0 | AU | 118.18 | 118.1784 |  | 329.9 | 789.57 | 0.66766 | -9.76 | 0.38044 | 722.93 | 1182.6 | 487.33 | 0.0579 | 0.263 | 0.26275 |  | 0.3123 | 0.30921 |  | 0.9126 | 2.0764 | 23.56 | 23.5515 |  | 7.608 | 7.6085 |  | 1.5358 | 0.114 | 0.19044 | 0.076439 | 0.2856 | 0.4016 | 0.733 | 0.4017 | 140.46 | 17528 | 133353.024 | 31.52 | 8.894 | 9.241 | 0.34703 | 129 | 410.97 | 758.63 |  | 0.00057 |  | 100.1 | 100 | 102.1 | 1.8 | 1.9 | 6.1 | 10.1 | 10.1278 | -0.02783
388 | 1-METHYL-2-ETHENYL BENZENE | C9H10 | 9 | 10 | 0 | 0 | 0 | 0 | 0 | AU | 118.18 | 118.1784 |  | 337.66 | 797.33 | 0.67256 | -91.43 | 0.31061 | 725.85 | 1185.52 | 502.99 | 0.0552 | 0.2579 | 0.25791 |  | 0.339 | 0.35066 |  | 0.9165 | 2.0676 | 22.89 | 22.8917 |  | 7.641 | 7.641 |  | 1.5413 |  | 0.16138 | 0.16138 |  | 0.3626 |  |  |  | 17715 | 135360.315 | 32.66 | 9.107 |  |  |  | 430.75 | 778.39 |  | 0.00052 | [5 empty] | 0.97 | 9.45 | 10.1 | 10.1177 | -0.017664
389 | 1-METHYL-3-ETHENYL BENZENE | C9H10 | 9 | 10 | 0 | 0 | 0 | 0 | 0 | AU | 118.18 | 118.1784 |  | 340.88 | 800.55 | 0.6768 | -123.41 | 0.28428 | 723.18 | 1182.85 | 476.81 | 0.0552 | 0.2451 | 0.24504 |  | 0.383 | 0.35617 |  | 0.9164 | 2.0678 | 22.91 | 22.9086 |  | 7.64 | 7.6402 |  | 1.5385 |  | 0.12168 | 0.12168 |  | 0.3625 |  |  |  | 17704 | 135258.56 | 32.62 | 9.025 |  |  |  | 420.09 | 761.34 |  | 0.00046 | [5 empty] | 0.97 | 9.45 | 10.1 | 10.1324 | -0.032371
390 | 1-METHYL-4-ETHENYL BENZENE | C9H10 | 9 | 10 | 0 | 0 | 0 | 0 | 0 | AU | 118.18 | 118.1784 |  | 343.04 | 802.71 | 0.67679 | -29.47 | 0.36271 | 726.39 | 1186.06 | 476.81 | 0.0552 | 0.2444 | 0.24437 |  | 0.383 | 0.35611 |  | 0.9261 | 2.0461 | 21.29 | 21.2913 |  | 7.721 | 7.7211 |  | 1.5395 |  | 0.11661 | 0.11661 |  | 0.3625 |  |  |  | 17701 | 136669.421 | 34.03 | 9.043 |  |  |  | 417.05 | 746.69 |  | 0.00052 | [5 empty] | 0.97 | 9.45 | 10 | 10.0353 | -0.035253
391 | 1-METHYL-4-(TRANS-1-N-PROPENYL)BENZENE | C10H12 | 10 | 12 | 0 | 0 | 0 | 0 | 0 | AU | 132.2 | 132.2053 | 0.00528 | 393.8 | 853.47 | 0.6906 | -0.4 | 0.37163 | 776.17 | 1235.84 | 425.83 | 0.056 | 0.2378 | 0.2377 |  | 0.408 | 0.39858 |  | 0.9104 | 2.3284 | 23.93 | 23.9262 |  | 7.59 | 7.5902 |  | 1.541 |  | 0.045721 | 0.045721 |  | 0.3667 |  |  | 192.47 | 17783 | 134972.97 | 32.27 |  | 11.0255 |  |  | 346.69 |  |  | 0.00051 | [5 empty] | 0.85 | 8.55 | 10.4 | 10.4191 | -0.019107
392 | 1-ETHYL-2-ETHENYL BENZENE | C10H12 | 10 | 12 | 0 | 0 | 0 | 0 | 0 | AU | 132.2 | 132.2053 | 0.00528 | 369.14 | 828.81 | 0.68671 | -103.9 | 0.29478 | 747.25 | 1206.92 | 446.63 | 0.056 | 0.2554 | 0.25528 |  | 0.423 | 0.39293 |  | 0.9103 | 2.3286 | 23.95 | 23.9433 |  | 7.589 | 7.5893 |  | 1.5356 |  | 0.064582 | 0.064582 |  | 0.3673 |  |  | 186.71 | 17821 | 135243.569 | 32.76 |  | 10.7948 |  |  | 346.42 |  |  | 0.00051 | [5 empty] | 0.85 |  | 10.3 | 10.3189 | -0.018909
393 | l-ETHYL-3-ETHENYL BENZENE | C10H12 | 10 | 12 | 0 | 0 | 0 | 0 | 0 | AU | 132.2 | 132.2053 | 0.00528 | 374 | 833.67 | 0.6906 | -149.8 | 0.25669 | 747.5 | 1207.17 | 425.83 | 0.056 | 0.2435 | 0.24334 |  | 0.403 | 0.39857 |  | 0.899 | 2.3579 | 25.9 | 25.8971 |  | 7.495 | 7.4951 |  | 1.5325 |  | 0.069487 | 0.069487 |  | 0.3672 |  |  | 186.77 | 17821 | 133568.395 | 32.73 |  | 10.7543 |  |  | 279.06 |  |  | 0.00056 | [5 empty] | 0.85 |  | 10.5 | 10.469 | 0.031004
394 | l-ETHYL-4-ETHENYL BENZENE | C10H12 | 10 | 12 | 0 | 0 | 0 | 0 | 0 | AU | 132.2 | 132.2053 | 0.00528 | 378.14 | 837.81 | 0.6906 | -57.46 | 0.33154 | 753.49 | 1213.16 | 425.83 | 0.056 | 0.2423 | 0.24214 |  | 0.403 | 0.39859 |  | 0.8969 | 2.3634 | 26.26 | 26.2656 |  | 7.478 | 7.4776 |  | 1.5348 |  | 0.064101 | 0.064101 |  | 0.3671 |  |  | 188.36 | 17821 | 133265.438 | 30.86 |  | 10.7953 |  |  | 279.06 |  |  | 0.00056 | [5 empty] | 0.85 |  | 10.5 | 10.5108 | -0.01085
395 | 2-PHENYL-1-BUTENE | C10H12 | 10 | 12 | 0 | 0 | 0 | 0 | 0 | AU | 132.2 | 132.2053 | 0.00528 | 359.6 | 819.27 | 0.68311 |  |  | 739.65 | 1199.32 | 436.46 | 0.0551 | 0.2468 | 0.24702 |  | 0.349 | 0.36062 |  | 0.896 | 2.3658 | 26.43 | 26.4241 |  | 7.47 | 7.4701 |  | 1.5262 |  | 0.11029 | 0.11029 |  | 0.3676 |  |  | 182.19 | 17818 | 133100.46 | 30.71 |  | 10.5451 |  |  | 342.88 |  |  | 0.00056 | [5 empty] | 0.85 | 8.49 | 10.4 | 10.4432 | -0.043218
396 | BIPHENYL | C12H10 | 12 | 10 | 0 | 0 | 0 | 0 | 0 | AB | 154.21 | 154.2114 |  | 491 | 950.67 | 0.66917 | 156.56 | 0.43376 | 961 | 1420.67 | 558 | 0.0521 | 0.294 | 0.29405 |  | 0.3659 | 0.36917 |  | 1.02 | 2.4242 |  | 7.2255 | 7.2255 |  | 8.5039 | 8.5039 | 1.5873 |  | 0.0069769 | 0.0069769 | 0.2424 |  |  | 0.9906 | 136.74 | 16816 |  |  |  | 9.8959 |  | 235 | 507.65 | 780.83 | 51.79 | [6 empty] | 0.6 | 5.8 | 9.6 | 9.64 | -0.039986
397 | 1-METHYL-2-PHENYLBENZENE | C13H12 | 13 | 12 | 0 | 0 | 0 | 0 | 0 | AB | 168.24 | 168.2383 |  | 491.54 | 951.21 | 0.69567 |  |  | 907.65 | 1367.32 | 429.69 | 0.0513 | 0.2529 | 0.25273 |  | 0.406 | 0.43619 |  | 1.0159 | 2.6554 | 7.78 | 7.7854 |  | 8.47 | 8.4697 |  | 1.589 |  | 0.0079244 | 0.0079244 |  | 0.3747 |  |  | 173.37 | 17156 | 145311.32 | 38.69 |  | 11.2466 |  |  | 188.29 | [8 empty] | 0.69 | 8.76 | 9.7 | 9.6807 | 0.019276
398 | 1-METHYL-3-PHENYLBENZENE | C13H12 | 13 | 12 | 0 | 0 | 0 | 0 | 0 | AB | 168.24 | 168.2383 |  | 522.86 | 982.53 | 0.69934 | 40.5 | 0.35601 | 945.27 | 1404.94 | 412.21 | 0.0513 | 0.2361 | 0.23596 |  | 0.461 | 0.44338 |  | 1.0185 | 2.6486 | 7.44 | 7.4298 | -0.010201 | 8.491 | 8.4914 |  | 1.6016 |  | 0.0029282 | 0.0029282 |  | 0.3731 |  |  | 179.09 | 17156 | 145671.596 | 39.11 |  | 11.5092 |  | 32 | 352.3 | [8 empty] | 0.69 | 8.76 | 9.8 | 9.7608 | 0.039151
399 | 1-METHYL-4-PHENYLBENZENE | C13H12 | 13 | 12 | 0 | 0 | 0 | 0 | 0 | AB | 168.24 | 168.2383 |  | 518 | 977.67 | 0.69934 | 118 | 0.41321 | 938.32 | 1397.99 | 412.21 | 0.0513 | 0.2373 | 0.23713 |  | 0.461 | 0.44338 |  | 1.1009 | 2.4504 | -2.97 | -2.9688 |  | 9.179 | 9.1784 |  |  |  | 0.003228 | 0.003228 |  |  |  |  | 177.16 | 17156 | 157474.924 | 53.48 |  | 11.8984 |  |  | 352.3 | [8 empty] | 0.69 | 8.76 | 9 | 9.0154 | -0.015356
400 | 1-ETHYL-4-PHENYLBENZENE | C14H14 | 14 | 14 | 0 | 0 | 0 | 0 | 0 | AB | 182.26 | 182.2652 | 0.00516 | 541 | 1000.67 | 0.74404 | 117 | 0.42878 | 885.25 | 1344.92 | 373.89 | 0.0522 | 0.2466 | 0.24646 |  | 0.491 | 0.751 | 0.26 | 1.0377 | 2.8162 | 4.86 | 4.8593 |  | 8.651 | 8.6515 |  |  |  | 0.0049158 | 0.0049158 | [5 empty] | 17286 | 149541.186 | 43.91 |  |  |  |  | 349.58 | [8 empty] | 0.63 | 8.58 | 9.6 | 9.6388 | -0.038848
401 | 1-METHYL-4(4-METHYLPHENYL)-BENZENE | C14H14 | 14 | 14 | 0 | 0 | 0 | 0 | 0 | AB | 182.26 | 182.2652 | 0.00516 | 559 | 1018.67 | 0.71352 | 250 | 0.49708 | 968 | 1427.67 | 368.34 | 0.0522 | 0.2288 | 0.22873 |  | 0.483 | 0.49337 |  | 1.122 | 2.6046 | -5.39 | -5.3859 |  | 9.354 | 9.3543 |  |  |  | 0.0015837 | 0.0015837 |  |  |  |  | 165.68 | 15573 | 145669.842 | 60.22 |  | 11.7529 |  |  | 325.2 | [8 empty] | 0.63 | 8.67 | 9 | 8.9678 | 0.032219
402 | DIPHENYLMETHANE | C13H12 | 13 | 12 | 0 | 0 | 0 | 0 | 0 | AD | 168.24 | 168.2383 |  | 507.69 | 967.36 | 0.69977 | 77.43 | 0.38853 | 922.73 | 1382.4 | 423.51 | 0.0521 | 0.25 | 0.25022 |  | 0.4611 | 0.45806 |  | 1.0104 | 2.6698 | 8.54 | 8.5435 |  | 8.424 | 8.4239 |  | 1.5752 | 0.0017 | 0.0041237 | 0.0024237 | 0.2502 | 0.3726 | 2.235 | 0.9319 | 123.36 | 17029 | 143452.296 | 37.57 | 9.081 | 9.4979 | 0.41692 | 266 | 393.53 | 712.96 | 46.62 | [6 empty] | 0.69 | 8.66 | 9.8 | 9.7882 | 0.011803
403 | 1,1-DIPHENYLETHANE | C14H14 | 14 | 14 | 0 | 0 | 0 | 0 | 0 | AD | 182.26 | 182.2652 | 0.00516 | 522.73 | 982.4 | 0.70423 | -0.31 | 0.32929 | 935.33 | 1395 | 388.7 | 0.0531 | 0.251 | 0.25128 |  | 0.4497 | 0.45147 |  | 1.0041 | 2.9105 | 9.43 | 9.4222 |  | 8.371 | 8.3714 |  | 1.5702 | 0.0006 | 0.0034753 | 0.0028753 | 0.26 | 0.3729 | 2.8955 | 1.1536 | 118.89 | 17101 | 143152.471 | 36.99 | 9.227 | 9.3314 | 0.10444 | 264 | 273.62 | 477.31 | 41.45 | [6 empty] | 0.6 | 8.31 | 9.9 | 9.9004 | -0.00039413
404 | 1,2-DIPHENYLETHANE | C14H14 | 14 | 14 | 0 | 0 | 0 | 0 | 0 | AD | 182.26 | 182.2652 | 0.00516 | 536.9 | 996.57 | 0.70981 | 124.14 | 0.41582 | 944.33 | 1404 | 384.35 | 0.0533 | 0.248 | 0.24781 |  | 0.4885 | 0.48597 | [9 empty] | 1.5704 |  | 0.0022137 | 0.0022137 | 0.2602 |  | 2.8516 | 1.143 | 120.15 | 17086 | [5 empty] | 264 | 337.31 | 679.35 | 72.05 | [6 empty] | 0.63 | 8.5 |  |  | #VALUE!
405 | 1,1-DIPHENYLPROPANE | C15H16 | 15 | 16 | 0 | 0 | 0 | 0 | 0 | AD | 196.29 | 196.292 |  | 541.8 | 1001.47 | 0.71663 | 56.66 | 0.36947 | 937.8 | 1397.47 | 348.29 | 0.0523 | 0.2386 | 0.23841 |  | 0.536 | 0.49 |  | 0.991 | 3.176 | 11.29 | 11.2851 |  | 8.262 | 8.2621 |  | 1.562 |  | 0.001503 | 0.001503 |  | 0.3769 | [5 empty] | 37.85 | [13 empty] | 0.58 | 8.6 | 10.1 | 10.0958 | 0.0042406
406 | 1,2-DIPHENYLPROPANE | C15H16 | 15 | 16 | 0 | 0 | 0 | 0 | 0 | AD | 196.29 | 196.292 |  | 542.59 | 1002.26 | 0.71664 | 32.45 | 0.35188 | 938.89 | 1398.56 | 348.29 | 0.0523 | 0.2384 | 0.23823 |  | 0.536 | 0.49005 |  | 0.9817 | 3.206 | 12.63 | 12.6377 |  | 8.185 | 8.1846 |  | 1.5562 |  | 0.001479 | 0.001479 |  | 0.3769 |  |  |  | 17423 | 142607.255 | 36.44 |  |  |  |  | 254.3 | [8 empty] | 0.58 | 8.6 | 10.2 | 10.1941 | 0.0059207
407 | 1,1-DIPMENYLOUTANE | C16H18 | 16 | 18 | 0 | 0 | 0 | 0 | 0 | AD | 210.32 | 210.3189 |  | 561.72 | 1021.39 | 0.7273 | -13.36 | 0.3178 | 944.69 | 1404.36 | 320.52 | 0.053 | 0.2372 | 0.23706 |  | 0.574 | 0.5301 |  | 0.9793 | 3.4436 | 12.98 | 12.991 | 0.010963 | 8.165 | 8.1646 |  | 1.5546 |  | 0.00091818 | 0.00091818 |  | 0.3776 |  |  | 147.14 |  |  | 37.17 |  | 10.4183 | [11 empty] | 0.54 | 8.85 | 10.3 | 10.2837 | 0.01633
408 | 1,1-DIPMENYLPENTANE | C17H20 | 17 | 20 | 0 | 0 | 0 | 0 | 0 | AD | 224.35 | 224.3458 |  | 586.2 | 1045.87 | 0.73719 | 10.36 | 0.33131 | 959.05 | 1418.72 | 296.81 | 0.0537 | 0.2347 | 0.23486 |  | 0.624 | 0.56917 | -0.054827 | 0.97 | 3.7085 | 14.38 | 14.3763 |  | 8.087 | 8.0871 |  | 1.5489 |  | 0.00045316 | 0.00045316 |  | 0.3773 |  |  | 141.51 |  |  | 36.74 |  | 10.2517 | [11 empty] | 0.5 | 9.31 | 10.5 | 10.4646 | 0.035443
409 | 1,1-DIPHENYLHEXANE | C18H22 | 18 | 22 | 0 | 0 | 0 | 0 | 0 | AD | 238.37 | 238.3727 |  | 609.85 | 1069.52 | 0.74638 | 11.23 | 0.32863 | 973.27 | 1432.94 | 276.36 | 0.0542 | 0.2322 | 0.23218 |  | 0.673 | 0.60719 | -0.06581 | 0.9605 | 3.9793 | 15.82 | 15.8191 |  | 8.008 | 8.0079 |  | 1.5428 |  | 0.00022417 | 0.00022417 |  | 0.3766 |  |  | 136.52 |  |  | 36.09 |  | 10.0989 | [11 empty] | 0.47 | 10.03 | 10.6 | 10.6471 | -0.047123
410 | 1,1-DIPMENYLHEPTANE | C19H24 | 19 | 24 | 0 | 0 | 0 | 0 | 0 | AD | 252.4 | 252.3996 |  | 633.2 | 1092.87 | 0.75496 | 55.4 | 0.35581 | 987.91 | 1447.58 | 258.53 | 0.0547 | 0.2297 | 0.22976 |  | 0.7286 | 0.64436 | -0.08424 | 0.9542 | 4.2413 | 16.79 | 16.7918 |  | 7.955 | 7.9553 |  | 1.5381 |  | 0.0001032 | 0.0001032 |  | 0.3755 | [5 empty] | 35.77 | [13 empty] | 0.44 | 11.03 | 10.8 | 10.7949 | 0.0051464
411 | 1,1-DIPHENYLOCTANE | C20H26 | 20 | 26 | 0 | 0 | 0 | 0 | 0 | AD | 266.43 | 266.4264 |  | 654.8 | 1114.47 | 0.76298 | 24.8 | 0.33167 | 1001.01 | 1460.68 | 242.85 | 0.0551 | 0.2275 | 0.22743 |  | 0.695 | 0.68054 |  | 0.9468 | 4.5121 | 17.94 | 17.9508 | 0.010782 | 7.894 | 7.8936 |  | 1.5336 |  | 0.00010431 | 0.00010431 |  | 0.3741 |  |  | 128.04 |  |  | 35.32 |  | 9.8562 | [11 empty] | 0.42 | 12.41 | 10.9 | 10.9504 | -0.050431
412 | 1,1-DIPHENYLNONANE | C21H28 | 21 | 28 | 0 | 0 | 0 | 0 | 0 | AD | 280.45 | 280.4533 |  | 674.6 | 1134.27 | 0.77049 | 59 | 0.35232 | 1012.48 | 1472.15 | 228.96 | 0.0555 | 0.2256 | 0.22557 |  | 0.758 | 0.71577 |  | 0.9413 | 4.7772 | 18.82 | 18.824 |  | 7.848 | 7.8478 |  | 1.5299 |  | 4.6991e-05 | 4.6991e-05 |  | 0.3724 |  |  | 124.2 |  |  | 35.01 |  | 9.7465 | [11 empty] | 0.4 | 14.27 | 11.1 | 11.0793 | 0.02074
413 | 1,1-DIPHENYLDECANE | C22H30 | 22 | 30 | 0 | 0 | 0 | 0 | 0 | AD | 294.48 | 294.4802 |  | 692.6 | 1152.27 | 0.77753 | 37.4 | 0.33541 | 1022.29 | 1481.96 | 216.56 | 0.0559 | 0.224 | 0.22415 |  | 0.721 | 0.75007 |  | 0.9364 | 5.0425 | 19.6 | 19.6106 | 0.010636 | 7.807 | 7.8069 |  | 1.5266 |  | 5.2264e-05 | 5.2264e-05 |  | 0.3707 |  |  | 120.57 |  |  | 34.74 |  | 9.6415 | [11 empty] | 0.38 | 16.77 | 11.3 | 11.1958 | 0.10416
414 | 1,1-DIPMENYLUNDECANE | C23H32 | 23 | 32 | 0 | 0 | 0 | 0 | 0 | AD | 308.5 | 308.5071 | 0.00708 | 710.6 | 1170.27 |  | 69.8 | [11 empty] | 0.9322 | 5.3063 | 20.3 | 20.2915 |  | 7.772 | 7.7719 |  | 1.5238 | [27 empty] | 11.3045 | -11.3045
415 | 1,1-DIPHENYLDODECANE | C24H34 | 24 | 34 | 0 | 0 | 0 | 0 | 0 | AD | 322.53 | 322.534 |  | 726.8 | 1186.47 | 0.79041 | 50 | 0.33953 | 1041.42 | 1501.09 | 195.4 | 0.0565 | 0.2209 | 0.22104 |  | 0.76 | 0.81616 | 0.056161 | 0.9284 | 5.5704 | 20.97 | 20.9128 | -0.057247 | 7.74 | 7.7402 |  | 1.5213 |  | 2.4167e-05 | 2.4167e-05 |  | 0.3665 |  |  | 114.17 |  |  | 34.31 |  | 9.4608 | [11 empty] | 0.34 | 24.69 | 11.4 | 11.4029 | -0.0029474
416 | 1,1-DIPHENYLTRIDECANE | C25H36 | 25 | 36 | 0 | 0 | 0 | 0 | 0 | AD | 336.56 | 336.5608 |  | 743 | 1202.67 | 0.79629 | 80.6 | 0.35771 | 1050.67 | 1510.34 | 178.51 | 0.0592 | 0.2104 | 0.21943 | 0.0090348 | 0.933 | 0.81677 | -0.11623 | 0.9248 | 5.8353 | 21.51 | 21.5061 |  | 7.71 | 7.7102 |  | 1.519 |  | 3.8942e-06 | 3.8942e-06 |  | 0.3643 |  |  | 114.36 |  |  | 40.51 |  | 9.5075 | [11 empty] | 0.34 | 24.4 | 11.5 | 11.4992 | 0.00079883
417 | 1,1-DIPHENYLTETRADECANE | C26H38 | 26 | 38 | 0 | 0 | 0 | 0 | 0 | AD | 350.59 | 350.5877 |  | 757.4 | 1217.07 | 0.80186 | 64.4 | 0.34528 | 1058.13 | 1517.8 | 163.75 | 0.062 | 0.2009 | 0.21852 | 0.01762 | 1.0032 | 0.81594 | -0.18726 | 0.9224 | 6.0944 | 21.91 | 21.9042 |  | 7.69 | 7.6902 |  | 1.5182 |  | 1.6308e-06 | 1.6308e-06 |  | 0.3625 | [5 empty] | 47.71 | [13 empty] | 0.34 | 24.13 | 11.6 | 11.575 | 0.025047
418 | 1,1-DIPHENYLPENTADECANE | C27H40 | 27 | 40 | 0 | 0 | 0 | 0 | 0 | AD | 364.61 | 364.6146 |  | 771.8 | 1231.47 | 0.80713 | 91.4 | 0.36118 | 1066.06 | 1525.73 | 150.72 | 0.0647 | 0.1921 | 0.21715 | 0.02505 | 0.921 | 0.81324 | -0.10776 | 0.919 | 6.3615 | 22.47 | 22.4717 |  | 7.662 | 7.6619 |  | 1.5151 |  | 2.7621e-06 | 2.7621e-06 |  | 0.3607 |  |  | 114.27 |  |  | 56.4 |  | 9.5826 | [11 empty] | 0.34 | 23.88 | 11.7 | 11.6634 | 0.036584
419 | 1,1-DIPHENYLHEXADECANE | C28H42 | 28 | 42 | 0 | 0 | 0 | 0 | 0 | AD | 378.64 | 378.6415 |  | 784.4 | 1244.07 | 0.81214 | 78.8 | 0.35152 | 1072.18 | 1531.85 | 139.2 | 0.0674 | 0.1841 | 0.21609 | 0.031994 | 0.853 | 0.80906 |  | 0.9173 | 6.6186 | 22.75 | 22.7571 |  | 7.648 | 7.6477 |  | 1.514 |  | 4.2983e-06 | 4.2983e-06 |  | 0.3592 |  |  | 113.99 |  |  | 65.73 |  | 9.6137 | [11 empty] | 0.34 | 23.65 | 11.7 | 11.7247 | -0.024749
420 | CIS-1,2-DIPHENYLETHENE | C14H12 | 14 | 12 | 0 | 0 | 0 | 0 | 0 | AD | 180.25 | 180.2493 |  | 503.33 | 963 | 0.70674 | 23 | 0.35423 | 902.93 | 1362.6 | 397.4 | 0.0508 | 0.249 | 0.24885 |  | 0.4708 | 0.47903 |  | 1.0198 | 2.8341 | 7.26 | 7.2527 |  | 8.502 | 8.5023 |  |  | 0.0004 | 0.0047402 | 0.0043402 | 0.2458 | 0.3556 |  |  | 114.45 | 17166 | 145945.332 | 40.43 | 7.813 | 9.2162 | 1.4032 |  | 584.81 | 876.75 | [7 empty] | 0.65 | 8.98 | 9.7 | 9.6834 | 0.016617
421 | TRANS-1,2-DIPMENYLETHENE | C14H12 | 14 | 12 | 0 | 0 | 0 | 0 | 0 | AD | 180.25 | 180.2493 |  | 583.7 | 1043.37 | 0.72366 | 255.56 | 0.49607 | 982.13 | 1441.8 | 397.4 | 0.0514 | 0.238 | 0.23795 |  | 0.6195 | 0.60717 | [11 empty] | 0.00043983 | 0.00043983 | 0.2539 |  |  |  | 133.91 | 17176 | [6 empty] | 574.83 | 862.67 | 66.38 | [6 empty] | 0.65 | 8.98 |  |  | #VALUE!
422 | PHENYLACETYLENE | C8H6 | 8 | 6 | 0 | 0 | 0 | 0 | 0 | AU | 102.14 | 102.1356 |  | 287.06 | 746.73 | 0.60907 | -40 | 0.3423 | 766.35 | 1226.02 | 1796.73 | 0.0274 | 0.3822 | 0.38218 |  | 0.5 | 0.3937 | -0.1063 | 0.932 | 1.7572 | 20.33 | 20.324 |  | 7.77 | 7.7703 |  |  |  | 0.1223 | 0.1223 |  | 0.357 |  |  | 265.1 | 17684 | 137404.68 | 32.15 |  | 12.5103 |  |  | 356.81 |  |  | 0.00048 | [5 empty] | 1.17 | 16.34 | 9.1 | 9.7343 | -0.63431
423 | DIPHENYLACETYLENE | C14H10 | 14 | 10 | 0 | 0 | 0 | 0 | 0 | ADU | 178.23 | 178.2334 |  | 571.73 | 1031.4 | 0.6887 | 144.5 | 0.40343 | 1037.93 | 1497.6 | 420.61 | 0.0549 | 0.256 | 0.25608 |  | 0.3836 | 0.38116 | [11 empty] | 0.0016354 | 0.0016354 | 0.2451 |  |  | 1.5824 | 122.89 | 17243 | [6 empty] | 1037.51 | 1229.68 | 51.63 | [6 empty] | 0.67 | 11.63 |  |  | #VALUE!
424 | 1,2-DIPHENYLBENZENE | C18H14 | 18 | 14 | 0 | 0 | 0 | 0 | 0 | AB | 230.31 | 230.3092 |  | 636.53 | 1096.2 | 0.68354 | 133.16 | 0.36966 | 1144.04 | 1603.71 | 565.8 | 0.0523 | 0.396 | 0.39599 |  | 0.4671 | 0.46766 |  | 1.07 | 3.4513 |  | 0.74299 | 0.74299 |  | 8.9208 | 8.9208 |  |  | 0.00023274 | 0.00023274 | 0.2453 |  |  | 4.4334 | 109.35 | 16899 |  |  |  | 9.2597 |  | 325 | 516.27 | 789.57 | 32.09 | [6 empty] | 0.51 | 12.04 | 9.6 | 9.6364 | -0.036356
425 | 1,3-DIPHENYLBENZENE | C18H14 | 18 | 14 | 0 | 0 | 0 | 0 | 0 | AB | 230.31 | 230.3092 |  | 710.33 | 1170 | 0.70282 | 188.33 | 0.38925 | 1205.06 | 1664.73 | 508.48 | 0.0534 | 0.35 | 0.35004 |  | 0.5583 | 0.55992 |  | 1.09 | 3.3879 |  | -1.6835 | -1.6835 |  | 9.0875 | 9.0875 |  |  | 3.3659e-05 | 3.3659e-05 | 0.2453 |  |  | 3.841 | 119.64 | 16899 |  |  |  | 9.9283 |  | 375 | 516.27 | 789.57 | 44.97 | [6 empty] | 0.51 | 12.04 | 9.7 | 9.6672 | 0.032768
426 | 1,4-DIPHENYLBENZENE | C18H14 | 18 | 14 | 0 | 0 | 0 | 0 | 0 | AB | 230.31 | 230.3092 |  | 708.8 | 1168.47 | 0.70106 | 413.33 | 0.52379 | 1207.04 | 1666.71 | 482.03 | 0.053 | 0.329 | 0.32895 |  | 0.5281 | 0.52358 |  | 1.1 | 3.3571 |  | -2.8636 | -2.8636 |  | 9.1709 | 9.1709 |  |  | 4.2699e-05 | 4.2699e-05 | 0.2453 |  |  |  | 118.41 | 16899 |  |  |  | 9.9127 |  | 405 | 516.27 | 791.46 | 62.96 | [6 empty] | 0.51 | 12.04 | 9.6 | 9.5752 | 0.02483
427 | NAPHTHALENE | C10H8 | 10 | 8 | 0 | 0 | 0 | 0 | 0 | AMR | 128.17 | 128.1735 |  | 424.3 | 883.97 | 0.65624 | 176.52 | 0.47229 | 887.36 | 1347.03 | 587.55 | 0.0516 | 0.269 | 0.2688 |  | 0.3019 | 0.31052 |  | 1.03 | 1.9953 |  | 5.8786 | 5.8786 |  | 8.5873 | 8.5873 | 1.932 |  | 0.031297 | 0.031297 | 0.2393 |  |  | 0.7737 | 145.66 | 16707 |  |  |  | 10.1243 |  | 176 | 505.09 | 751.7 | 63.66 | 0.00019 | [5 empty] | 0.88 | 5.9 | 9.3 | 9.3177 | -0.017698
428 | 1-METHYLNAPHTHALENE | C11H10 | 11 | 10 | 0 | 0 | 0 | 0 | 0 | AMR | 142.2 | 142.2004 |  | 472.43 | 932.1 | 0.67073 | -22.86 | 0.31433 | 930 | 1389.67 | 529.39 | 0.0589 | 0.297 | 0.29731 |  | 0.2921 | 0.35894 | 0.066836 | 1.025 | 2.2245 | 6.55 | 6.5488 |  | 8.546 | 8.5456 |  | 1.6151 | 0.0033 | 0.017894 | 0.014594 | 0.2593 | 0.3703 | 2.1179 | 0.9919 | 138.53 | 16913 | 144538.498 | 39.71 | 9.864 | 9.9682 | 0.10418 |  | 353.31 | 658.18 | 21 | [6 empty] | 0.82 | 9.18 | 9.5 | 9.5301 | -0.030089
429 | 2-METHYLNAPHTHALENE | C11H10 | 11 | 10 | 0 | 0 | 0 | 0 | 0 | AMR | 142.2 | 142.2004 |  | 465.89 | 925.56 | 0.67569 | 94.24 | 0.40437 | 910.13 | 1369.8 | 471.37 | 0.0571 | 0.26 | 0.26036 |  | 0.3459 | 0.34488 |  | 0.99 | 2.3031 |  | 11.4293 | 11.4293 |  | 8.2538 | 8.2538 | 1.6019 | 0.0032 | 0.013416 | 0.010216 | 0.26 |  | 1.8153 | 0.8332 | 139.92 | 16879 |  | 35.45 |  | 9.855 |  |  | 351.04 | 653.49 | 36.66 | [6 empty] | 0.82 | 9.18 | 9.8 | 9.8439 | -0.04388
430 | 1-ETHYLNAPHTHALENE | C12H12 | 12 | 12 | 0 | 0 | 0 | 0 | 0 | AMR | 156.23 | 156.2273 |  | 496.99 | 956.66 | 0.68514 | 7.14 | 0.33432 | 936.63 | 1396.3 | 481.19 | 0.0533 | 0.2676 | 0.2674 |  | 0.4115 | 0.41296 |  | 1.0121 | 2.4751 | 8.3 | 8.3083 |  | 8.438 | 8.4381 |  | 1.604 |  | 0.0057421 | 0.0057421 |  | 0.3714 |  |  |  | 17259 | 145631.442 | 37.97 |  |  |  |  | 891.29 | [8 empty] | 0.74 | 8.56 | 9.7 | 9.7356 | -0.035594
431 | 2-ETHYLNAPHTHALENE | C12H12 | 12 | 12 | 0 | 0 | 0 | 0 | 0 | AMR | 156.23 | 156.2273 |  | 496.27 | 955.94 | 0.68905 | 18.68 | 0.3448 | 927.66 | 1387.33 | 459.76 | 0.0533 | 0.2573 | 0.25714 |  | 0.4209 | 0.42011 |  | 0.9963 | 2.5143 | 10.53 | 10.5255 |  | 8.306 | 8.3063 |  | 1.5977 |  | 0.0057496 | 0.0057496 |  | 0.3714 |  |  |  | 17887 | 148569.422 | 36.6 |  |  |  |  | -2.19 | [8 empty] | 0.74 | 8.56 |  | 9.8875 | -9.8875
432 | 1,2-DIMETHYLNAPHTHALENE | C12H12 | 12 | 12 | 0 | 0 | 0 | 0 | 0 | AMR | 156.23 | 156.2273 |  | 511.34 | 971.01 | 0.68415 | 30.2 | 0.34515 | 959.63 | 1419.3 | 494.78 | 0.0533 | 0.2707 | 0.2705 |  | 0.4127 | 0.41771 |  | 1.0214 | 2.4526 | 6.96 | 7.0353 | 0.075344 | 8.52 | 8.5156 | -0.0044043 | 1.6143 |  | 0.0042808 | 0.0042808 |  | 0.3709 |  |  |  | 17854 | 152116.08 | 38.81 |  |  |  |  | 202.07 | [8 empty] | 0.74 | 8.68 | 9.8 | 9.6949 | 0.10505
433 | 1,4-DIMETHYLNAPHTHALENE | C12H12 | 12 | 12 | 0 | 0 | 0 | 0 | 0 | AMR | 156.23 | 156.2273 |  | 513.14 | 972.81 | 0.6842 | 45.79 | 0.3555 | 962.15 | 1421.82 | 508.95 | 0.0533 | 0.278 | 0.27775 |  | 0.4905 | 0.42945 | -0.061051 | 1.0177 | 2.4615 | 7.53 | 7.539 |  | 8.485 | 8.4847 |  | 1.6114 |  | 0.0022351 | 0.0022351 |  | 0.3708 |  |  |  | 17854 | 151491.19 | 42.47 |  |  |  |  | 168.45 | [8 empty] | 0.74 | 8.68 | 9.9 | 9.7362 | 0.1638
434 | 1-N-PROPYLNAPHTHALENE | C13H14 | 13 | 14 | 0 | 0 | 0 | 0 | 0 | AMR | 170.25 | 170.2542 |  | 523 | 982.67 | 0.69825 | 16.75 | 0.33853 | 947.66 | 1407.33 | 430.14 | 0.0541 | 0.2625 | 0.26232 |  | 0.4565 | 0.45427 |  | 0.9937 | 2.7471 | 10.89 | 10.8971 |  | 8.285 | 8.2847 |  | 1.5901 |  | 0.003065 | 0.003065 |  | 0.3731 |  |  |  | 17966 | 148848.31 | 36.2 |  |  |  |  | 154.58 | [8 empty] | 0.67 | 8.06 | 10.1 | 10.0049 | 0.095073
435 | 2-N-PROPYLNAPHTHALENE | C13H14 | 13 | 14 | 0 | 0 | 0 | 0 | 0 | AMR | 170.25 | 170.2542 |  | 524.3 | 983.97 | 0.70185 | 26.6 | 0.34685 | 942.3 | 1401.97 | 412.73 | 0.0541 | 0.2528 | 0.25267 |  | 0.4597 | 0.46129 |  | 0.9808 | 2.7833 | 12.77 | 12.77 |  | 8.177 | 8.1771 |  | 1.585 |  | 0.0030889 | 0.0030889 |  | 0.3731 |  |  |  | 17966 | 146907.982 | 35.24 |  |  |  |  | -148.77 | [8 empty] | 0.67 | 8.06 | 10.3 | 10.141 | 0.15901
436 | 1-N-BUTYLNAPHTHALENE | C14H16 | 14 | 16 | 0 | 0 | 0 | 0 | 0 | AMR | 184.28 | 184.281 |  | 552.9 | 1012.57 | 0.71031 | -3.5 | 0.32 | 965.86 | 1425.53 | 388.77 | 0.0548 | 0.2566 | 0.25663 |  | 0.481 | 0.49483 |  | 0.9808 | 3.0126 | 12.77 | 12.77 |  | 8.177 | 8.1771 |  | 1.5797 |  | 0.0017521 | 0.0017521 |  | 0.374 |  |  |  | 18032 | 147447.664 | 35.24 |  |  |  |  | 119.87 | [8 empty] | 0.62 | 8.05 | 10.2 | 10.2383 | -0.038301
437 | 2-N-BUTYLNAPHTHALENE | C14H16 | 14 | 16 | 0 | 0 | 0 | 0 | 0 | AMR | 184.28 | 184.281 |  | 552.2 | 1011.87 | 0.71363 | 23 | 0.34041 | 958.24 | 1417.91 | 374.36 | 0.0548 | 0.2484 | 0.24845 |  | 0.501 | 0.50173 |  | 0.9934 | 2.9744 | 10.95 | 10.9401 |  | 8.282 | 8.2822 |  | 1.5746 |  | 0.0015946 | 0.0015946 |  | 0.374 |  |  |  | 18032 | 149341.024 | 34.9 |  |  |  |  | 119.87 | [8 empty] | 0.62 | 8.05 | 10.2 | 10.1061 | 0.093889
438 | 1-N-PENTYLNAPHTHALENE | C15H18 | 15 | 18 | 0 | 0 | 0 | 0 | 0 | AMR | 198.31 | 198.3079 |  | 582.8 | 1042.47 | 0.72145 | -11.85 | 0.30992 | 985.3 | 1444.97 | 354.6 | 0.0554 | 0.2511 | 0.25123 |  |  | 0.53461 | 0.53461 | 0.9705 | 3.2764 | 14.31 | 14.3011 |  | 8.091 | 8.0912 |  | 1.5704 |  |  |  |  | 0.3741 |  |  | 162.57 | 18089 | 146358.099 | 34.7 |  | 10.8928 |  |  | 63.59 | [8 empty] | 0.57 | 8.09 | 10.6 | 10.4478 | 0.15218
439 | 1-N-HEXYLNAPHTHALENE | C16H20 | 16 | 20 | 0 | 0 | 0 | 0 | 0 | AMR | 212.33 | 212.3348 |  | 611.6 | 1071.27 | 0.73176 | -0.4 | 0.31372 | 1004.29 | 1463.96 | 325.9 | 0.0559 | 0.2461 | 0.24621 |  |  | 0.57355 | 0.57355 | 0.9614 | 3.5412 | 15.69 | 15.6812 |  | 8.015 | 8.0154 |  | 1.5626 |  |  |  |  | 0.3737 |  |  | 156.17 | 18139 | 145384.085 | 34.4 |  | 10.7175 |  |  | 14.74 | [8 empty] | 0.53 | 8.33 | 10.8 | 10.643 | 0.15705
440 | 2-N-HEXYLNAPHTHALENE | C16H20 | 16 | 20 | 0 | 0 | 0 | 0 | 0 | AMR | 212.33 | 212.3348 |  | 613.4 | 1073.07 | 0.73461 | 22.1 | 0.32981 | 1001.07 | 1460.74 | 315.56 | 0.0559 | 0.2388 | 0.23893 |  |  | 0.57999 | 0.57999 | 0.9521 | 3.5758 | 17.12 | 17.1188 |  | 7.938 | 7.9378 |  | 1.5601 |  |  |  |  | 0.3736 |  |  | 155.94 | 18139 | 143987.382 | 33.54 |  | 10.6762 |  |  | 59.39 | [8 empty] | 0.53 | 8.56 | 10.8 | 10.7529 | 0.047071
441 | 1-N-HEPTYLNAPHTHALENE | C17H22 | 17 | 22 | 0 | 0 | 0 | 0 | 0 | AMR | 226.36 | 226.3617 |  | 638.6 | 1098.27 | 0.73771 | 17.6 | 0.32058 | 1029.09 | 1488.76 | 301.48 | 0.0563 | 0.2405 | 0.24048 |  |  | 0.58153 | 0.58153 | 0.9537 | 3.8057 | 16.87 | 16.8695 |  | 7.951 | 7.9512 |  | 1.5565 |  |  |  |  | 0.3725 |  |  | 151.26 | 18182 | 144565.082 | 34.18 |  | 10.569 |  |  | -153.77 | [8 empty] | 0.49 | 8.77 | 10.9 | 10.8183 | 0.081727
442 | 1-N-OCTYLNAPHTHALENE | C18H24 | 18 | 24 | 0 | 0 | 0 | 0 | 0 | AMR | 240.39 | 240.3886 |  | 665.6 | 1125.27 | 0.75025 | 28.4 | 0.32541 | 1040.2 | 1499.87 | 280.43 | 0.0567 | 0.2374 | 0.23747 |  |  | 0.64867 | 0.64867 | 0.9468 | 4.0711 | 17.94 | 17.9508 | 0.010782 | 7.894 | 7.8936 |  | 1.5506 |  |  |  |  | 0.3715 |  |  | 145.43 | 18220 | 143828.68 | 33.84 |  | 10.4301 |  |  | -26.41 | [8 empty] | 0.46 | 9.45 | 11.1 | 10.9857 | 0.11431
443 | 1-N-NONYLNAPHTHALENE | C19H26 | 19 | 26 | 0 | 0 | 0 | 0 | 0 | AMR | 254.41 | 254.4154 | 0.00544 | 690.8 | 1150.47 | 0.74842 | 46.4 | 0.32922 | 1077.53 | 1537.2 | 243.66 | 0.0642 | 0.241 | 0.24124 |  | 0.5781 | 0.5549 |  | 0.9411 | 4.3346 | 18.86 | 18.856 |  | 7.846 | 7.8461 |  | 1.5455 |  | 9.0248e-05 | 9.0248e-05 | 0.3111 | 0.4068 | 4.1431 | 1.7046 | 96.84 | 17744 | 139219.424 | 35.59 | 8.405 | 8.4952 | 0.090154 |  | -80.27 | 478.72 | [7 empty] | 0.4 | 10.42 | 11.1 | 11.1341 | -0.034122
444 | 2-N-NONYLNAPHTHALENE | C19H26 | 19 | 26 | 0 | 0 | 0 | 0 | 0 | AMR | 254.41 | 254.4154 | 0.00544 | 696.2 | 1155.87 | 0.7553 | 51.8 | 0.33422 | 1070.68 | 1530.35 | 255.27 | 0.057 | 0.2254 | 0.2254 |  |  | 0.64005 | 0.64005 | 0.9428 | 4.3268 | 18.59 | 18.5849 |  | 7.786 | 7.8603 | 0.074293 | 1.5442 |  |  |  |  | 0.4162 |  |  |  | 18254 | 142125.644 | 38.05 |  |  |  |  | -24.96 | [8 empty] | 0.44 | 10.62 | 11.1 | 11.1314 | -0.031408
445 | 1-N-DECYLNAPHTHALENE | C20H28 | 20 | 28 | 0 | 0 | 0 | 0 | 0 | AMR | 268.44 | 268.4423 |  | 714.2 | 1173.87 | 0.7592 | 59 | 0.33545 | 1086.53 | 1546.2 | 229.16 | 0.0638 | 0.237 | 0.23652 |  | 0.6415 | 0.61189 |  | 0.9354 | 4.6015 | 19.78 | 19.7722 |  | 7.798 | 7.7986 |  | 1.5412 |  | 4.0627e-05 | 4.0627e-05 | 0.3145 | 0.4134 | 4.6966 | 1.8501 | 95.57 | 17778 | 138632.844 | 35.16 | 8.41 | 8.4887 | 0.078678 |  | -109.23 | 467.02 | [7 empty] | 0.41 | 11.73 | 11.3 | 11.2774 | 0.022592
446 | 1,2,3,4-TETRAHYDRONAPHTHALENE | C10H12 | 10 | 12 | 0 | 0 | 0 | 0 | 0 | ASC | 132.2 | 132.2053 | 0.00528 | 405.77 | 865.44 | 0.66764 | -32.35 | 0.32965 | 836.6 | 1296.27 | 478.63 | 0.0534 | 0.243 | 0.24289 |  | 0.2859 | 0.30238 |  | 0.9748 | 2.1745 | 13.65 | 13.658 |  | 8.127 | 8.1271 |  | 1.5392 | 0.0174 | 0.05384 | 0.03644 | 0.2697 | 0.3852 | 1.6628 | 0.7672 | 137.72 | 17423 | 141596.721 | 33.16 | 9.545 | 9.5879 | 0.042936 | 160 | 86.54 | 543.41 | 40.49 | 0.00043 | -4 | 81.9 | 84 | 96.4 | 100 | 0.84 | 5 | 9.8 | 9.7761 | 0.023949
447 | 1-METHYL-[1,2,3,4-TETRAHYDRONAPHTHALENE] | C11H14 | 11 | 14 | 0 | 0 | 0 | 0 | 0 | ASC | 146.23 | 146.2322 |  | 429.06 | 888.73 | 0.68632 |  |  | 835.25 | 1294.92 | 443.42 | 0.0542 | 0.2531 | 0.2529 |  |  | 0.38744 | 0.38744 | 0.9623 | 2.4365 | 15.54 | 15.5435 |  | 8.023 | 8.0229 |  | 1.5333 |  |  |  |  | 0.3702 |  |  | 183.07 | 17684 | 141878.732 | 34.96 |  | 11.1023 |  |  | -108.25 | [8 empty] | 0.77 | 7.73 | 10.1 | 9.9911 | 0.10891
448 | l-ETHYL-[1,2,3,4-TETRAHYDRONAPHTHALENE] | C12H16 | 12 | 16 | 0 | 0 | 0 | 0 | 0 | ASC | 160.26 | 160.259 |  | 463.23 | 922.9 | 0.69934 |  |  | 860 | 1319.67 | 399.2 | 0.055 | 0.2484 | 0.24845 |  |  | 0.42951 | 0.42951 | 0.9569 | 2.6854 | 16.37 | 16.3733 |  | 7.978 | 7.9778 |  | 1.5298 |  |  |  |  | 0.3727 |  |  | 173.35 | 17785 | 141888.73 | 35.55 |  | 10.8873 |  |  | -43.44 | [8 empty] | 0.69 | 7.29 | 10.3 | 10.1746 | 0.12538
449 | 2,2-DIMETHYL-[1,2,3,4-TETRAHYDRONAPHTHALENE] | C12H16 | 12 | 16 | 0 | 0 | 0 | 0 | 0 | ASC | 160.26 | 160.259 |  | 446 | 905.67 | 0.69933 |  |  | 835.38 | 1295.05 | 399.2 | 0.055 | 0.2532 | 0.25318 |  |  | 0.42944 | 0.42944 | 0.9404 | 2.7325 | 18.97 | 18.9679 |  | 7.84 | 7.8403 |  | 1.518 |  |  |  |  | 0.3735 |  |  | 169.63 | 17183 | 134714.72 | 32.89 |  | 10.6489 |  |  | -102.59 | [8 empty] | 0.69 | 7.06 | 10.4 | 10.2883 | 0.11169
450 | 2,6-DIMETHYL-[1,2,3,4-TETRAHYDRONAPHTNALENE] | C12H16 | 12 | 16 | 0 | 0 | 0 | 0 | 0 | ASC | 160.26 | 160.259 |  | 460.4 | 920.07 | 0.70202 | 68 | 0.40262 | 850.93 | 1310.6 | 392.66 | 0.055 | 0.2461 | 0.24608 |  |  | 0.44065 | 0.44065 | 0.9464 | 2.7152 | 18.02 | 18.0139 |  | 7.89 | 7.8903 |  | 1.524 |  |  |  |  | 0.3728 |  |  | 172.79 | 17743 | 139992.27 | 33.77 |  | 10.8178 |  |  | -48.83 | [9 empty] | 7.29 | 10.4 | 10.277 | 0.12302
451 | 6,7-DIMETHYL-[1,2,3,4-TETRAHYDRONAPHTHALENE] | C12H16 | 12 | 16 | 0 | 0 | 0 | 0 | 0 | ASC | 160.26 | 160.259 |  | 485.6 | 945.27 | 0.70113 | 50 | 0.37804 | 888.53 | 1348.2 | 402.52 | 0.055 | 0.2452 | 0.24522 |  |  | 0.44539 | 0.44539 | 0.9584 | 2.6812 | 16.15 | 16.1419 |  | 7.99 | 7.9904 |  | 1.536 |  |  |  |  | 0.3718 |  |  | 179.2 | 17733 | 141686.67 | 35.7 |  | 11.1212 |  |  | -125.26 | [9 empty] | 7.22 | 10.4 | 10.2401 | 0.15988
452 | 1-N-PROPYL-[1,2,3,4-TETRAHYDRONAPHTHALENE] | C13H18 | 13 | 18 | 0 | 0 | 0 | 0 | 0 | ASC | 174.29 | 174.2859 |  | 493.52 | 953.19 | 0.71132 |  |  | 880.36 | 1340.03 | 362.96 | 0.0556 | 0.2447 | 0.24458 |  |  | 0.47068 | 0.47068 | 0.948 | 2.9479 | 17.75 | 17.7616 | 0.011603 | 7.904 | 7.9036 |  | 1.5255 |  |  |  |  | 0.3746 |  |  | 164.68 | 16817 | 132921.568 | 35.15 |  | 10.6644 |  |  | -186.81 | [9 empty] | 7.04 | 10.5 | 10.3813 | 0.11871
453 | 6-N-PROPYL-[1,2,3,4-TETRAHYDRONAPHTHALENE) | C13H18 | 13 | 18 | 0 | 0 | 0 | 0 | 0 | ASC | 174.29 | 174.2859 |  | 505.4 | 965.07 | 0.71379 |  |  | 892.36 | 1352.03 | 357.52 | 0.0556 | 0.2389 | 0.23878 |  |  | 0.48153 | 0.48153 | 0.9401 | 2.9727 | 19.01 | 19.0159 |  | 7.838 | 7.8378 |  | 1.5241 |  |  |  |  | 0.374 |  |  | 167.1 | 12417 | 97324.446 | 34.16 |  | 10.7266 |  |  | -196.72 | [9 empty] | 6.97 | 10.6 | 10.5118 | 0.088157
454 | 1-N-BUTYL-[1,2,3,4-TETRAHYDRONAPHTHALENE] | C14H20 | 14 | 20 | 0 | 0 | 0 | 0 | 0 | ASC | 188.3 | 188.3128 | 0.0128 | 523.63 | 983.3 | [13 empty] | 0.9382 | 3.2181 | 19.3 | 19.3207 | 0.020721 | 7.822 | 7.8219 | [28 empty] | 10.6 | 10.599 | 0.0009587
455 | 6-N-BUTYL-[1,2,3,4-TETRAHYDRONAPHTHALENE] | C14H20 | 14 | 20 | 0 | 0 | 0 | 0 | 0 | ASC | 188.3 | 188.3128 | 0.0128 | 537.8 | 997.47 | [13 empty] | 0.9368 | 3.2229 | 19.5 | 19.5461 | 0.046114 | 7.81 | 7.8103 | [28 empty] | 10.7 | 10.6656 | 0.034373
456 | 1-N-PENTYL-[1,2,3,4-TETRAHYDRONAPHTHALENE) | C15H22 | 15 | 22 | 0 | 0 | 0 | 0 | 0 | ASC | 202.33 | 202.3397 | 0.00968 | 553.33 | 1013 | [13 empty] | 0.931 | 3.4847 | 20.5 | 20.4871 | -0.012889 | 7.762 | 7.7619 | [28 empty] | 10.8 | 10.7875 | 0.012517
457 | 6-N-PENTYL-[1,2,3,4-TETRAHYDRONAPHTHALEME] | C15H22 | 15 | 22 | 0 | 0 | 0 | 0 | 0 | ASC | 202.33 | 202.3397 | 0.00968 | 566.6 | 1026.27 | [13 empty] | 0.9291 | 3.4918 | 20.8 | 20.7979 |  | 7.762 | 7.7461 | -0.015926 | [27 empty] | 10.9 | 10.8565 | 0.04346
458 | 1-N-HEXYL-[1,2,3,4-TETRAHYDRONAPHTHALENE] | C16H24 | 16 | 24 | 0 | 0 | 0 | 0 | 0 | ASC | 216.37 | 216.3666 |  | 581 | 1040.67 | 0.74213 |  |  | 942.6 | 1402.27 | 285.22 | 0.057 | 0.234 | 0.23375 |  |  | 0.58861 | 0.58861 | 0.9251 | 3.7502 | 21.45 | 21.4564 |  | 7.713 | 7.7127 |  | 1.5127 |  |  |  |  | 0.376 |  |  | 145.73 | 18058 | 139281.354 | 34.05 |  | 10.1798 |  |  | -219.06 | [9 empty] | 7.31 | 11.1 | 10.9542 | 0.14576
459 | 1-N-HEPTYL-[l,2,3,4-TETRAHYDRONAPHTNALENE] | C17H26 | 17 | 26 | 0 | 0 | 0 | 0 | 0 | ASC | 230.39 | 230.3934 |  | 609.8 | 1069.47 | 0.751 |  |  | 964.4 | 1424.07 | 266.2 | 0.0574 | 0.2304 | 0.23035 |  |  | 0.62606 | 0.62606 | 0.9203 | 4.0141 | 22.25 | 22.2542 |  | 7.673 | 7.6727 |  | 1.5101 |  |  |  |  | 0.3753 |  |  | 141.13 | 18106 | 138927.338 | 33.86 |  | 10.0762 |  |  | -244.38 | [9 empty] | 7.75 | 11.2 | 11.112 | 0.087969
460 | 1-N-OCTYL-[1,2,3,4-TETRAHYDRONAPHTHALENE) | C18H28 | 18 | 28 | 0 | 0 | 0 | 0 | 0 | ASC | 244.42 | 244.4203 |  | 635 | 1094.67 | 0.75926 |  |  | 982.08 | 1441.75 | 249.55 | 0.0577 | 0.2276 | 0.22746 |  |  | 0.66252 | 0.66252 | 0.9161 | 4.278 | 22.95 | 22.9591 |  | 7.638 | 7.6377 |  | 1.508 |  |  |  |  | 0.3742 |  |  | 136.62 | 18148 | 138614.424 | 33.67 |  | 9.9687 |  |  | -266.78 | [9 empty] | 8.39 | 11.4 | 11.25 | 0.15003
461 | 1-N-NONYL-[1,2,3,4-TETRAHYDRONAPHTHALENE) | C19H30 | 19 | 30 | 0 | 0 | 0 | 0 | 0 | ASC | 258.45 | 258.4472 |  | 658.4 | 1118.07 | 0.75486 |  |  | 1021.5 | 1481.17 | 234.86 | 0.058 | 0.2215 | 0.22148 |  |  | 0.58837 | 0.58837 | 0.9124 | 4.5419 | 23.58 | 23.5855 |  | 7.607 | 7.6068 |  | 1.5061 |  |  |  |  | 0.3712 |  |  | 134.88 | 18185 | 138333.295 | 33.53 |  | 9.88 |  |  | -289.26 | [9 empty] | 9.29 | 11.5 | 11.3755 | 0.12449
462 | 1-N-DECYL-[1,2,3,4-TETRAHYDRONAPHTHALENE) | C20H32 | 20 | 32 | 0 | 0 | 0 | 0 | 0 | ASC | 272.47 | 272.4741 |  | 681.8 | 1141.47 | 0.77427 |  |  | 1014.58 | 1474.25 | 221.81 | 0.0583 | 0.2225 | 0.22271 |  |  | 0.73286 | 0.73286 | 0.9093 | 4.8046 | 24.11 | 24.1142 |  | 7.581 | 7.581 |  | 1.5045 |  |  |  |  | 0.3711 |  |  | 128.76 | 18219 | 138118.239 | 33.44 |  | 9.784 |  |  | -303.95 | [9 empty] | 10.48 | 11.6 | 11.4934 | 0.10662
463 | INDENE | C9H8 | 9 | 8 | 0 | 0 | 0 | 0 | 0 | AUC | 116.16 | 116.1625 |  | 360.32 | 819.99 | 0.6631 | 29.3 | 0.39541 | 776.93 | 1236.6 | 554.05 | 0.0507 | 0.246 | 0.24588 |  | 0.3352 | 0.3297 |  | 1.0036 | 1.8559 | 9.49 | 9.4924 |  | 8.367 | 8.3672 |  | 1.574 | 0.05 | 0.094496 | 0.044496 | 0.2483 | 0.3782 | 1.3577 | 0.6308 | 151.58 | 17097 | 143050.599 | 19.09 | 10.006 | 10.1148 | 0.10876 |  | 604.32 | 865.95 | 37.75 | 0.0005 |  | 100.7 | 0.4 | 102.3 | 1.4 | 1.01 | 10.29 | 9.3 | 9.3263 | -0.026289
464 | 1-METHYLINDENE | C10H10 | 10 | 10 | 0 | 0 | 0 | 0 | 0 | AUC | 130.19 | 130.1894 |  | 389.3 | 848.97 | 0.67084 |  |  | 805.87 | 1265.54 | 501.72 | 0.0537 | 0.2584 | 0.25827 |  | 0.337 | 0.3392 |  | 0.9759 | 2.1391 | 13.5 | 13.4944 |  | 8.136 | 8.1363 |  | 1.5587 |  | 0.058336 | 0.058336 |  | 0.3668 |  |  | 196.64 | 15724 | 127930.464 | 33.24 |  | 11.4467 |  |  | 298.03 |  |  | 0.00024 | [5 empty] | 0.89 | 9.24 | 9.8 | 9.7027 | 0.097311
465 | 2-METHYLINDENE | C10H10 | 10 | 10 | 0 | 0 | 0 | 0 | 0 | AUC | 130.19 | 130.1894 |  | 365 | 824.67 | 0.67084 | 176 | 0.51709 | 769.64 | 1229.31 | 501.72 | 0.0537 | 0.266 | 0.26588 |  | 0.337 | 0.33922 |  | 0.9799 | 2.1303 | 12.9 | 12.9025 |  | 8.17 | 8.1696 |  | 1.5627 |  | 0.092871 | 0.092871 |  | 0.3674 |  |  | 189.54 | 19205 | 156904.85 | 33.86 |  | 11.2146 |  |  | 413.96 |  |  | 0.00037 | [5 empty] | 0.89 | 9.29 | 9.7 | 9.57 | 0.13001
466 | 2,3-DIHYDROINDENE | C9H10 | 9 | 10 | 0 | 0 | 0 | 0 | 0 | ASC | 118.18 | 118.1784 |  | 352.13 | 811.8 | 0.6622 | -60.54 | 0.32558 | 766.24 | 1225.91 | 541.59 | 0.0536 | 0.2608 | 0.26077 |  |  | 0.31607 | 0.31607 | 0.9689 | 1.9558 | 14.54 | 14.5419 |  | 8.078 | 8.0779 |  | 1.5358 |  |  |  |  | 0.3624 |  |  |  | 17428 | 140783.384 | 33.23 |  |  |  |  | 545.52 |  |  | 0.00042 |  | 89.8 | 90.8 | 100.3 | 0.5 | 0.97 | 9.32 | 9.8 | 9.628 | 0.17197
467 | 1-METHYL-2,3-DIHYDROINDENE | C10H12 | 10 | 12 | 0 | 0 | 0 | 0 | 0 | ASC | 132.2 | 132.2053 | 0.00528 | 375.08 | 834.75 | 0.67722 |  |  | 772.95 | 1232.62 | 476.99 | 0.0546 | 0.2603 | 0.26028 |  |  | 0.35892 | 0.35892 | 0.9437 | 2.2462 | 18.44 | 18.4417 |  | 7.868 | 7.8678 |  | 1.5241 |  |  |  |  | 0.3672 |  |  | 189.17 | 17560 | 138162.08 | 31.93 |  | 11.0377 |  |  | 108.03 |  |  | 0.00024 | [5 empty] | 0.85 | 8.42 | 10.1 | 9.9774 | 0.12258
468 | 2-METHYL-2,3-DIHYDROINDENE | C10H12 | 10 | 12 | 0 | 0 | 0 | 0 | 0 | ASC | 132.2 | 132.2053 | 0.00528 | 376.52 | 836.19 | 0.67721 |  |  | 775.09 | 1234.76 | 476.99 | 0.0546 | 0.2598 | 0.25983 |  |  | 0.35887 | 0.35887 | 0.9464 | 2.2398 | 18.02 | 18.0139 |  | 7.89 | 7.8903 |  | 1.5193 |  |  |  |  | 0.3671 |  |  | 189.56 | 17560 | 138548.4 | 32.31 |  | 11.0678 |  |  | 17.14 |  |  | 0.00053 | [5 empty] | 0.85 | 8.42 | 10.1 | 9.9547 | 0.14533
469 | 4-METHYL-2,3-DIHYDROINDENE | C10H12 | 10 | 12 | 0 | 0 | 0 | 0 | 0 | ASC | 132.2 | 132.2053 | 0.00528 | 395.6 | 855.27 | 0.67122 |  |  | 814.53 | 1274.2 | 491.58 | 0.0546 | 0.2595 | 0.25949 |  |  | 0.33378 | 0.33378 | 0.9608 | 2.2062 | 15.78 | 15.7731 |  | 8.01 | 8.0104 |  | 1.5322 |  |  |  |  | 0.3666 |  |  | 197.5 | 17538 | 140479.38 | 34.34 |  | 11.395 |  |  | 17.14 |  |  | 0.00049 | [5 empty] | 0.85 | 8.39 | 10 | 9.8795 | 0.1205
470 | 5-METHYL-2,3-DIHYDROINDENE | C10H12 | 10 | 12 | 0 | 0 | 0 | 0 | 0 | ASC | 132.2 | 132.2053 | 0.00528 | 401.9 | 861.57 | 0.68503 |  |  | 798.04 | 1257.71 | 467.6 | 0.0546 | 0.2501 | 0.25006 |  |  | 0.40065 | 0.40065 | 0.9495 | 2.2325 | 17.53 | 17.5258 |  | 7.916 | 7.9162 |  | 1.5333 |  |  |  |  | 0.3667 |  |  |  | 17539 | 138838.724 | 32.74 |  |  |  |  | -3.67 |  |  | 0.00053 | [5 empty] | 0.85 | 8.39 | 10 | 10.0216 | -0.021557
471 | ACENAPHTHALENE | C12H8 | 12 | 8 | 0 | 0 | 0 | 0 | 0 | AMR | 152.19 | 152.1955 | 0.00552 | 518.09 | 977.76 | 0.68586 |  |  | 965.93 | 1425.6 | 464.12 | 0.0505 | 0.23 | 0.23315 | 0.0031544 |  | 0.40301 | 0.40301 | [17 empty] | 16522 | [6 empty] | 733.33 | 926.55 | 19.6 | [10 empty] | #VALUE!
472 | ACENAPHTHENE | C12H10 | 12 | 10 | 0 | 0 | 0 | 0 | 0 | AMR | 154.21 | 154.2114 |  | 531.3 | 990.97 | 0.68547 | 200.14 | 0.4564 | 986 | 1445.67 | 449.62 | 0.054 | 0.241 | 0.24133 |  | 0.3811 | 0.38763 | [9 empty] | 1.647 |  | 0.0035593 | 0.0035593 | 0.248 |  |  | 1.3826 | 141.89 | 16732 | [6 empty] | 432.13 | 725.42 | 59.83 | [6 empty] | 0.76 | 9.24 |  |  | #VALUE!
473 | FLUORENE | C13H10 | 13 | 10 | 0 | 0 | 0 | 0 | 0 | AMR | 166.22 | 166.2224 |  | 567.12 | 1026.79 | 0.65568 | 238.62 | 0.44591 | 1106.33 | 1566 | 681.68 | 0.0385 | 0.26 | 0.25958 |  | 0.3386 | 0.35995 | [9 empty] | 1.647 |  | 0.0016503 | 0.0016503 | 0.2597 |  |  | 1.0487 | 136.05 | 16618 | [6 empty] | 483.41 | 750.34 | 50.64 | [6 empty] | 0.71 | 9.38 |  |  | #VALUE!
474 | ANTHRACENE | C14H10 | 14 | 10 | 0 | 0 | 0 | 0 | 0 | AMR | 178.23 | 178.2334 |  | 646.16 | 1105.83 | 0.70696 | 419 | 0.56174 | 1104.53 | 1564.2 | 484.43 | 0.0498 | 0.256 | 0.25614 |  | 0.5753 | 0.56956 | [9 empty] | 1.556 |  | 0.00012245 | 0.00012245 | 0.244 |  |  |  | 132.16 | 16517 | [5 empty] | 250 | 555.04 | 800.12 | 70.85 | [6 empty] | 0.6 | 9.66 |  |  | #VALUE!
475 | PHENANTHRENE | C14H10 | 14 | 10 | 0 | 0 | 0 | 0 | 0 | AMR | 178.23 | 178.2334 |  | 644.54 | 1104.21 | 0.70572 | 210.47 | 0.4283 | 1104.98 | 1564.65 | 420.61 | 0.0498 | 0.222 | 0.22233 |  | 0.4858 | 0.49715 | [9 empty] | 1.548 |  | 0.00025041 | 0.00025041 | 0.2454 |  |  | 1.7867 | 131.18 | 16486 | [5 empty] | 340 | 499.56 | 743.19 | 39.71 | [6 empty] | 0.67 | 9.66 |  |  | #VALUE!
476 | PYRENE | C16H10 | 16 | 10 | 0 | 0 | 0 | 0 | 0 | AMR | 202.25 | 202.2554 | 0.0054 | 742.64 | 1202.31 | 0.71362 | 300.53 | 0.45121 | 1225.13 | 1684.8 | 378.55 | 0.0499 | 0.211 | 0.2113 |  | 0.5088 | 0.5068 | [9 empty] | 1.77 |  | 3.1677e-05 | 3.1677e-05 | 0.2297 |  |  |  | 123.39 | 16198 | [5 empty] | 390 | 478.28 | 695.1 | 36.9 | [6 empty] | 0.6 | 11.13 |  |  | #VALUE!
477 | FLUORANTHENE | C16H10 | 16 | 10 | 0 | 0 | 0 | 0 | 0 | AMR | 202.25 | 202.2554 | 0.0054 | 721.04 | 1180.71 | 0.71144 | 230.32 | 0.41576 | 1199.93 | 1659.6 | 378.55 | 0.0577 | 0.248 | 0.24804 |  | 0.4902 | 0.49085 | [9 empty] | 1.739 |  | 5.5534e-05 | 5.5534e-05 | 0.2449 |  |  | 4.9494 | 122.4 | 16357 | [6 empty] | 614.11 | 820.94 | 39.81 | [6 empty] | 0.6 | 11.13 |  |  | #VALUE!
478 | CHRYSENE | C18H12 | 18 | 12 | 0 | 0 | 0 | 0 | 0 | AMR | 228.29 | 228.2933 |  | 825.8 | 1285.47 | 0.72947 | 496.4 | 0.54254 | 1302.53 | 1762.2 | 346.64 | 0.0484 | 0.203 | 0.20253 |  | 0.604 | 0.58629 | [9 empty] | 1.785 |  | 3.1503e-06 | 3.1503e-06 | 0.241 |  |  |  | 129.75 | 16345 | [6 empty] | 495.1 | 755.32 | 49.34 | [6 empty] | 0.53 | 12.82 |  |  | #VALUE!
700 | FORMIC ACID | CH202 | 1 | 2 | 2 | 0 | 0 | 0 | 0 | ACID | 46.03 | 46.0257 |  | 213.01 | 672.68 | 0.64433 | 47.12 | 0.48543 | 584.33 | 1044 | 1071.83 | 0.0435 | 0.192 | 0.19155 |  | 0.473 | 0.44637 |  | 1.2263 | 0.60186 | -16.11 | -16.1122 |  | 10.223 | 10.2239 |  | 1.3693 | 1.4862 | 1.1373 | -0.34892 | 0.2321 | 0.5118 | 1.0535 | 0.4959 | 205.37 | 1975 | 20190.425 | 37.07 | 10.48 | 12.5236 | 2.0436 | 156 | -3536.63 | -3278.68 | 118.62 | [6 empty] | 18 | 57 |  | 7.1451 | -7.1451
701 | ACETIC ACID | C2H402 | 2 | 4 | 2 | 0 | 0 | 0 | 0 | ACID | 60.05 | 60.0526 |  | 244.22 | 703.89 | 0.65976 | 61.99 | 0.48896 | 607.21 | 1066.88 | 839.14 | 0.0456 | 0.201 | 0.20069 |  | 0.4624 | 0.45987 |  | 1.0537 | 0.91379 | 2.79 | 2.7887 |  | 8.784 | 8.7849 |  | 1.3698 | 0.6045 | 0.67839 | 0.073894 | 0.2505 | 0.4813 | 0.9043 | 0.4816 | 167.01 | 5630 | 49453.92 | 26.99 | 8.97 | 10.596 | 1.626 | 109 | -3094.56 | -2677.9 | 83.87 | [6 empty] | 5.4 | 16 |  | 8.4421 | -8.4421
702 | PROPIONIC ACID | C3H602 | 3 | 6 | 2 | 0 | 0 | 0 | 0 | ACID | 74.08 | 74.0794 |  | 285.49 | 745.16 | 0.68744 | -5.26 | 0.41921 | 624.29 | 1083.96 | 598.13 | 0.048 | 0.183 | 0.18283 |  | 0.5131 | 0.51721 |  | 0.9996 | 1.1883 | 10.05 | 10.0566 |  | 8.334 | 8.3338 |  | 1.3843 | 0.1549 | 0.29477 | 0.13987 | 0.2816 | 0.4843 | 0.8861 | 0.5018 | 191.16 | 8096 | 67472.064 | 26.2 | 9.36 | 11.2517 | 1.8917 | 130 | -2632.21 | -2128.21 | 61.87 | [6 empty] | 2.9 | 14.8 |  | 9.0696 | -9.0696
703 | N-BUTYRIC ACID | C4H8O2 | 4 | 8 | 2 | 0 | 0 | 0 | 0 | ACID | 88.11 | 88.1063 |  | 325.89 | 785.56 | 0.69494 | 22.64 | 0.42667 | 670.73 | 1130.4 | 641.07 | 0.0515 | 0.24 | 0.23979 |  | 0.6041 | 0.60085 |  | 0.9624 | 1.468 | 15.53 | 15.5283 |  | 8.023 | 8.0237 |  | 1.3958 | 0.0457 | 0.097751 | 0.052051 |  | 0.4733 | 1.2806 | 0.626 | 221 | 9790 | 78545.17 | 26.08 | 9.91 | 12.0131 | 2.1031 | 161 | -2294.82 | -1717.08 | 56.56 | [6 empty] | 2.19 | 13.4 |  | 9.5875 | -9.5875
704 | 2-METHYLPROPIONIC ACID | C4H8O2 | 4 | 8 | 2 | 0 | 0 | 0 | 0 | ACID | 88.11 | 88.1063 |  | 310.1 | 769.77 | 0.70204 | -50.98 | 0.37273 | 636.8 | 1096.47 | 587.84 | 0.0531 | 0.234 | 0.23373 |  | 0.6181 | 0.61776 |  | 0.9558 | 1.4781 | 16.54 | 16.5435 |  | 7.969 | 7.9687 |  | 1.3908 | 0.0827 | 0.14062 | 0.057922 |  | 0.4628 | 1.087 | 0.5689 | 208.46 | 9760 | 77777.44 | 24.61 | 11.83 | 11.6161 | -0.21388 | 170 | -2362.4 | -1767.32 | 24.5 | [6 empty] | 2 | 9.2 |  | 9.5886 | -9.5886
705 | N-PENTANOIC ACID | C5H10O2 | 5 | 10 | 2 | 0 | 0 | 0 | 0 | ACID | 102.13 | 102.1332 |  | 365.9 | 825.57 | 0.70453 | -29.2 | 0.36736 | 712.13 | 1171.8 | 552.6 | 0.0527 | 0.237 | 0.23651 |  | 0.6269 | 0.60973 |  | 0.9431 | 1.7364 | 18.53 | 18.5371 |  | 7.863 | 7.8628 |  | 1.406 | 0.013 | 0.038956 | 0.025956 | 0.3145 | 0.4816 | 1.719 | 0.7889 | 204.33 | 11014 | 86603.082 | 26.81 | 10.92 | 11.5719 | 0.6519 | 204.8 | -2064.19 | -1443.92 | 59.62 | [6 empty] | 1.6 |  |  | 9.947 | -9.947
706 | 2-METHYLBUTYRIC ACID | C5H10O2 | 5 | 10 | 2 | 0 | 0 | 0 | 0 | ACID | 102.13 | 102.1332 |  | 350.6 | 810.27 | 0.70008 |  |  | 697.73 | 1157.4 | 564.2 | 0.0524 | 0.243 | 0.24309 |  | 0.5892 | 0.58482 | [11 empty] | 0.061832 | 0.061832 |  |  |  | 0.6831 | 195.83 | 11282 | [6 empty] | -2096.33 | -1481.74 | [7 empty] | 1.6 |  |  |  | #VALUE!
707 | 3-METHYLBUTYRIC ACID | C5H10O2 | 5 | 10 | 2 | 0 | 0 | 0 | 0 | ACID | 102.13 | 102.1332 |  | 347.18 | 806.85 | 0.70702 | -20.74 | 0.38462 | 681.53 | 1141.2 | 564.2 | 0.0527 | 0.248 | 0.24795 |  | 0.648 | 0.63845 |  | 0.9352 | 1.751 | 19.81 | 19.8045 |  | 7.796 | 7.7969 |  | 1.4022 | 0.0227 | 0.057015 | 0.034315 |  |  | 1.7475 | 0.7422 | 181.95 | 11009 | 85826.164 | 25.04 | 9.81 | 10.8436 | 1.0336 |  | -2166.63 | -1544.89 | 30.82 | [6 empty] | 1.6 |  |  | 9.9547 | -9.9547
708 | N-HEXANOIC ACID | C6H12O2 | 6 | 12 | 2 | 0 | 0 | 0 | 0 | ACID | 116.16 | 116.1601 |  | 402.26 | 861.93 | 0.71792 | 26.6 | 0.40502 | 740.93 | 1200.6 | 485.88 | 0.0536 | 0.235 | 0.23479 |  | 0.6701 | 0.65718 |  | 0.9293 | 2.0042 | 20.76 | 20.7651 |  | 7.748 | 7.7477 |  | 1.4148 | 0.0027 | 0.016746 | 0.014046 |  | 0.5341 | 2.4009 | 1.0339 | 192.91 | 11950 | 92588.6 | 26.78 | 11.39 | 11.3021 | -0.08792 | 215 | -1900.93 | -1258.4 | 55.75 | [6 empty] | 1.3 |  |  | 10.2408 | -10.2408
709 | METHANOL | CH4O | 1 | 4 | 1 | 0 | 0 | 0 | 0 | OL | 32.04 | 32.0422 |  | 148.46 | 608.13 | 0.65912 | -143.82 | 0.34233 | 462.97 | 922.64 | 1174.21 | 0.0589 | 0.224 | 0.2238 |  | 0.5656 | 0.5766 |  | 0.7965 | 0.64499 | 46.15 | 46.1522 |  | 6.641 | 6.6406 |  | 1.3265 | 4.6124 | 5.0193 | 0.40686 | 0.3229 | 0.5913 | 0.5942 | 0.3269 | 471.48 | 8562 | 56860.242 | 22.16 | 14.43 | 14.9488 | 0.51879 | 52 | -2692.46 | -2179.34 | 43 | [6 empty] | 7.3 | 36 |  | 10.6368 | -10.6368
710 | ETHANOL | C2H6O | 2 | 6 | 1 | 0 | 0 | 0 | 0 | OL | 46.07 | 46.069 |  | 172.92 | 632.59 | 0.68075 | -173.38 | 0.30809 | 469.58 | 929.25 | 925.85 | 0.058 | 0.248 | 0.24808 |  | 0.6371 | 0.64437 |  | 0.7967 | 0.9272 | 46.1 | 46.1076 |  | 6.643 | 6.6422 |  | 1.3594 | 2.3113 | 2.7805 | 0.46921 | 0.3322 | 0.5631 | 1.1031 | 0.46 | 367.72 | 11530 | 76593.79 | 21.99 | 12.92 | 13.394 | 0.47402 | 55 | -2187.78 | -1566.94 | 46.02 | [6 empty] | 4.3 | 19 |  | 10.7749 | -10.7749
711 | N-PROPANOL | C3H8O | 3 | 8 | 1 | 0 | 0 | 0 | 0 | OL | 60.1 | 60.0959 |  | 206.96 | 666.63 | 0.69004 | -195.16 | 0.2738 | 506.41 | 966.08 | 749.79 | 0.0582 | 0.253 | 0.25296 |  | 0.6279 | 0.62932 |  | 0.8111 | 1.1881 | 42.96 | 42.9544 |  | 6.762 | 6.7623 |  | 1.3837 | 0.8764 | 1.3084 | 0.432 | 0.3391 | 0.559 | 1.847 | 0.6154 | 296.03 | 13191 | 89197.542 | 23.4 | 12.01 | 12.314 | 0.304 | 59 | -1834.28 | -1157.5 | 38.43 | [6 empty] | 2 | 12 |  | 10.7701 | -10.7701
712 | ISOPROPANOL | C3H8O | 3 | 8 | 1 | 0 | 0 | 0 | 0 | OL | 60.1 | 60.0959 |  | 180.07 | 639.74 | 0.6992 | -126.17 | 0.3645 | 455.29 | 914.96 | 691.01 | 0.0587 | 0.248 | 0.24827 |  | 0.6689 | 0.66593 |  | 0.7925 | 1.216 | 47.05 | 47.0489 |  | 6.607 | 6.6072 |  | 1.3752 | 1.8414 | 2.3308 | 0.48936 | 0.3442 | 0.5937 | 1.8698 |  | 285.23 | 13092 | 86498.844 | 21 | 11.53 | 11.8499 | 0.31987 | 53 | -1948.92 | -1240.41 | 38.7 | [6 empty] | 2 | 12 |  | 10.8726 | -10.8726
713 | N-BUTANOL | C4H10O | 4 | 10 | 1 | 0 | 0 | 0 | 0 | OL | 74.12 | 74.1228 |  | 243.79 | 703.46 | 0.69425 | -128.74 | 0.3266 | 553.6 | 1013.27 | 640.01 | 0.0593 | 0.259 | 0.25869 |  | 0.5945 | 0.59494 |  | 0.8147 | 1.4588 | 42.19 | 42.1836 |  | 6.792 | 6.7923 |  | 1.3971 | 0.3201 | 0.61784 | 0.29774 | 0.3466 | 0.5512 | 2.3817 | 0.7337 | 250.78 | 14246 | 96758.832 | 24.41 | 11.39 | 11.512 | 0.12202 | 84 | -1593.21 | -874.62 | 54.36 | [6 empty] | 1.4 | 11.2 |  | 10.9165 | -10.9165
714 | ISOBUTANOL | C4H10O | 4 | 10 | 1 | 0 | 0 | 0 | 0 | OL | 74.12 | 74.1228 |  | 225.79 | 685.46 | 0.69526 | -162.4 | 0.30152 | 526.24 | 985.91 | 622.96 | 0.0588 | 0.257 | 0.25661 |  | 0.5885 | 0.59108 |  | 0.8052 | 1.476 | 44.24 | 44.2327 |  | 6.713 | 6.7131 |  | 1.3938 | 0.4852 | 0.93689 | 0.45169 | 0.3443 | 0.5615 | 2.873 | 0.7527 | 252.12 | 14205 | 95358.165 | 22.56 | 11.61 | 11.4123 | -0.19766 | 82 | -1642.71 | -899.1 | 36.67 | [6 empty] | 1.7 | 10.9 |  | 10.9502 | -10.9502
715 | SEC-BUTANOL | C4H10O | 4 | 10 | 1 | 0 | 0 | 0 | 0 | OL | 74.12 | 74.1228 |  | 211.19 | 670.86 | 0.69532 | -174.46 | 0.29561 | 505.15 | 964.82 | 608.27 | 0.0579 | 0.252 | 0.25211 |  | 0.5711 | 0.58143 |  | 0.8144 | 1.4593 | 42.26 | 42.2475 | -0.012456 | 6.789 | 6.7898 |  | 1.3949 | 0.7956 | 1.3502 | 0.55457 | 0.3513 | 0.6057 | 2.5109 | 0.5835 | 237.59 | 14156 | 96105.084 | 23.02 | 11.06 | 11.0873 | 0.027291 | 75 | -1698.77 | -973.64 | 34.63 | [6 empty] | 1.7 | 9.8 |  | 10.7491 | -10.7491
716 | TERT-BUTANOL | C4H10O | 4 | 10 | 1 | 0 | 0 | 0 | 0 | OL | 74.12 | 74.1228 |  | 180.36 | 640.03 | 0.70243 | 78.48 | 0.59062 | 451.49 | 911.16 | 576.08 | 0.0594 | 0.26 | 0.25938 | -0.00061581 | 0.6158 | 0.61191 |  | 0.791 | 1.5025 | 47.39 | 47.3875 |  | 6.586 | 6.5947 | 0.0087094 | 1.3852 | 1.7591 | 2.4703 | 0.71118 | 0.356 |  | 3.0822 | 0.5471 | 232.67 | 14059 | 92592.574 | 19.81 | 10.51 | 10.7021 | 0.19213 | 52 | -1812.1 | -1030.43 | 38.83 | [6 empty] | 2.4 | 8 |  | 10.8949 | -10.8949
717 | 1-PENTANOL | C5H12O | 5 | 12 | 1 | 0 | 0 | 0 | 0 | OL | 88.15 | 88.1497 |  | 280.04 | 739.71 | 0.7011 | -107.66 | 0.33364 | 595.4 | 1055.07 | 562.75 | 0.0592 | 0.26 | 0.25937 | -0.00063477 | 0.5938 | 0.59144 |  | 0.8203 | 1.7231 | 41 | 40.9979 |  | 6.839 | 6.839 |  | 1.408 | 0.1221 | 0.28746 | 0.16536 | 0.352 | 0.5495 | 3.0666 | 80.8839 | 218.66 | 14927 | 102085.753 | 25.3 | 11.04 | 10.9238 | -0.11623 | 91 | -1457.02 | -712.19 | 47.75 | [6 empty] | 1.2 | 10 |  | 11.0251 | -11.0251
718 | 2-PENTANOL | C5H12O | 5 | 12 | 1 | 0 | 0 | 0 | 0 | OL | 88.15 | 88.1497 |  | 246.2 | 705.87 | 0.71042 | -99.67 | 0.36232 | 533.93 | 993.6 | 562.75 | 0.0594 | 0.276 | 0.27634 |  | 0.6746 | 0.66447 |  | 0.8152 | 1.7338 | 42.08 | 42.077 |  | 6.796 | 6.7965 |  | 1.4044 | 0.2856 | 0.52585 | 0.24025 |  |  | 2.7296 | 0.6675 | 211.73 | 14883 | 101144.868 | 23.45 | 10.59 | 10.6452 | 0.055226 | 94 | -1530.48 | -776.88 | 0 | [6 empty] | 1.5 |  |  | 10.9222 | -10.9222
719 | 2-METHYL-1-BUTANOL | C5H12O | 5 | 12 | 1 | 0 | 0 | 0 | 0 | OL | 88.15 | 88.1497 |  | 263.66 | 723.33 | 0.71124 |  |  | 557.33 | 1017 | 562.75 | 0.0594 | 0.27 | 0.26998 |  | 0.6784 | 0.67114 |  | 0.8223 | 1.7189 | 40.57 | 40.5783 |  | 6.856 | 6.8557 |  | 1.4086 | 0.162 | 0.35501 | 0.19301 |  | 0.5846 | 3.3928 | 0.832 | 218.24 | 14934 | 102387.504 | 25.05 | 10.89 | 10.9164 | 0.026365 | 122 | -1473.35 | -715.54 | 0 | [6 empty] | 1.4 | 9 |  | 10.9165 | -10.9165
720 | 2-METHYL-2-BUTANOL | C5H12O | 5 | 12 | 1 | 0 | 0 | 0 | 0 | OL | 88.15 | 88.1497 |  | 215.6 | 675.27 | 0.68816 | 16.16 | 0.48491 | 521.6 | 981.27 | 562.75 | 0.0594 | 0.28 | 0.27981 |  | 0.4831 | 0.49724 |  | 0.8144 | 1.7355 | 42.26 | 42.2475 | -0.012456 | 6.789 | 6.7898 |  | 1.4024 | 0.7359 | 1.3917 | 0.65576 |  | 0.6476 | 2.7205 | 0.6277 | 195.63 | 14823 | 100633.347 | 22.31 | 10.15 | 10.0561 | -0.093943 | 105 | -1608.03 | -806.05 | 21.73 | [6 empty] | 1.2 | 9 |  | 10.7726 | -10.7726
721 | 3-METHYL-2-BUTANOL | C5H12O | 5 | 12 | 1 | 0 | 0 | 0 | 0 | OL | 88.15 | 88.1497 |  | 232.7 | 692.37 | 0.67012 |  |  | 573.53 | 1033.2 | 574.35 | 0.0594 | 0.271 | 0.27123 |  | 0.351 | 0.38599 |  | 0.8232 | 1.717 | 40.39 | 40.3902 |  | 6.863 | 6.8632 |  | 1.4075 | 0.4296 | 1.2362 | 0.8066 |  | 0.5374 | 2.6799 | 0.6102 | 200.46 | 4886 | 33532.618 | 24.67 | 10.56 | 10.2403 | -0.31967 | 103 | -1532.52 | -762.6 | [7 empty] | 1.5 |  |  | 10.7467 | -10.7467
722 | 2,2-DIMETHYL-1-PROPANOL | C5H12O | 5 | 12 | 1 | 0 | 0 | 0 | 0 | OL | 88.15 | 88.1497 |  | 235.58 | 695.25 | 0.70227 | 129.2 | 0.59482 | 530.33 | 990 | 562.75 | 0.0594 | 0.277 | 0.27735 |  | 0.6036 | 0.60038 | [9 empty] | 1.3915 |  | 0.74708 | 0.74708 |  |  |  | 1.0707 | 201.68 | 5117 |  |  | 9.42 |  |  | 98.6 | -1556.2 | -757.81 | 0 | [6 empty] | 1.5 |  |  |  | #VALUE!
723 | 4-METHYL-2-PENTANOL | C6H14O | 6 | 14 | 1 | 0 | 0 | 0 | 0 | OL | 102.18 | 102.1766 |  | 269.06 | 728.73 | 0.70482 |  |  | 574.25 | 1033.92 | 503.28 | 0.0596 | 0.276 | 0.27623 |  | 0.5723 | 0.57043 |  | 0.8139 | 2.013 | 42.36 | 42.3543 |  | 6.785 | 6.7856 |  | 1.409 | 0.2308 | 0.39185 | 0.16105 |  |  | 3.1204 | 0.6986 | 174.4 | 5406 | 36679.71 | 22.63 | 9.47 | 9.7007 | 0.23067 | 106 | -1440.77 | -654.99 | [7 empty] | 1 | 5.5 |  | 11.0565 | -11.0565
724 | PHENOL | C6H6O | 6 | 6 | 1 | 0 | 0 | 0 | 0 | OL | 94.11 | 94.113 |  | 359.31 | 818.98 | 0.65537 | 105.64 | 0.45237 | 789.98 | 1249.65 | 889.08 | 0.039 | 0.243 | 0.24332 |  | 0.4259 | 0.4521 | [9 empty] | 1.5496 | 0.0252 | 0.070349 | 0.045149 | 0.2552 |  |  | 1.3317 | 216.14 | 3346 |  |  | 11.78 |  |  | 175 | -440.37 | -149.07 | 52.6 | [6 empty] | 1.5 |  |  |  | #VALUE!
725 | O-CRESOL | C7H8O | 7 | 8 | 1 | 0 | 0 | 0 | 0 | OL | 108.14 | 108.1399 |  | 375.81 | 835.48 | 0.66541 | 87.87 | 0.43608 | 795.92 | 1255.59 | 725.98 | 0.0418 | 0.243 | 0.24354 | 0.00054149 | 0.4335 | 0.44358 | [9 empty] | 1.5442 | 0.0159 | 0.050336 | 0.034436 | 0.276 |  | 4.4238 | 1.0066 | 181.55 | 3984 |  |  | 11.44 |  |  | 178 | -511.15 | -131 | 62.9 | [6 empty] | 1.4 |  |  |  | #VALUE!
726 | M-CRESOL | C7H8O | 7 | 8 | 1 | 0 | 0 | 0 | 0 | OL | 108.14 | 108.1399 |  | 396.09 | 855.76 | 0.67355 | 54.03 | 0.40432 | 810.86 | 1270.53 | 661.37 | 0.0462 | 0.242 | 0.24234 |  | 0.4493 | 0.46186 |  | 1.038 | 1.6705 | 4.82 | 4.8198 |  | 8.654 | 8.654 |  | 1.5396 | 0.0066 | 0.033519 | 0.026919 | 0.2671 | 0.4883 | 6.7506 | 1.2461 | 193.53 | 4026 | 34841.004 | 35.76 | 11.77 | 11.7401 | -0.029921 | 202 | -525.98 | -159.74 | 42.57 | [6 empty] | 1.1 |  |  | 9.1465 | -9.1465
727 | P-CRESOL | C7H8O | 7 | 8 | 1 | 0 | 0 | 0 | 0 | OL | 108.14 | 108.1399 |  | 395.57 | 855.24 | 0.67428 | 94.6 | 0.43699 | 808.7 | 1268.37 | 746.95 | 0.041 | 0.244 | 0.2433 | -0.00069598 | 0.5134 | 0.51366 | [9 empty] | 1.5391 | 0.0061 | 0.025223 | 0.019123 | 0.2671 |  | 6.8174 | 1.3584 | 197.32 | 4005 |  |  | 11.65 |  |  | 202 | -498.35 | -125.87 | 50.52 | [6 empty] | 1.1 |  |  |  | #VALUE!
728 | FORMALDEHYDE | CH2O | 1 | 2 | 1 | 0 | 0 | 0 | 0 | ALD | 30.03 | 30.0263 |  | -2.38 | 457.29 | 0.62267 | -133.6 | 0.444 | 274.73 | 734.4 | 955.24 | 0.056 | 0.204 | 0.20382 |  | 0.2816 | 0.28215 | [10 empty] | 110.154 | 111.3131 | 1.1591 | 0.2792 |  |  |  | 331.67 | 438 |  |  | 11.7 |  |  | -88.87 | -1659.48 | -1573.57 | [7 empty] | 7 | 73 |  |  | #VALUE!
729 | ACETALDEHYDE | C2H4O | 2 | 4 | 1 | 0 | 0 | 0 | 0 | ALD | 44.05 | 44.0532 |  | 68.72 | 528.39 | 0.63677 | -189.4 | 0.3257 | 370.13 | 829.8 | 804.96 | 0.0571 | 0.227 | 0.22736 |  | 0.3167 | 0.30621 |  | 0.7868 | 0.8977 | 48.33 | 48.3424 | 0.0124 | 6.56 | 6.5597 |  | 1.3283 | 26.8811 | 26.4819 | -0.39923 | 0.2906 | 0.5814 |  |  | 240.38 | 780 | 5116.8 | 19.53 | 9.69 | 10.1491 | 0.45905 | -36 | -1621.89 | -1258.07 | 31.44 | [6 empty] | 1.6 | 10.4 |  | 10.2751 | -10.2751
730 | N-PROPIONALDEHYDE | C3H6O | 3 | 6 | 1 | 0 | 0 | 0 | 0 | ALD | 58.08 | 58.08 |  | 118.4 | 578.07 | 0.64748 | -112 | 0.38942 | 433.13 | 892.8 | 675.88 | 0.0579 | 0.237 | 0.23722 |  | 0.3015 | 0.3088 |  | 0.8087 | 1.1516 | 43.47 | 43.4722 |  | 6.742 | 6.7423 |  | 1.3593 | 10.1329 | 10.5274 | 0.39448 | 0.3268 | 0.525 | 0.3606 |  | 212 | 2478 | 16706.676 | 22.57 | 9.47 | 9.9472 | 0.47716 | -22 | -1376.84 | -920.86 | [7 empty] | 2.6 | 16.1 |  | 10.3008 | -10.3008
731 | N-BUTYRALDEHYDE | C4H8O | 4 | 8 | 1 | 0 | 0 | 0 | 0 | ALD | 72.11 | 72.1069 |  | 166.64 | 626.31 | 0.66276 | -141.52 | 0.33667 | 485.33 | 945 | 580.15 | 0.0584 | 0.241 | 0.24091 |  | 0.3445 | 0.34453 |  | 0.8081 | 1.4308 | 43.6 | 43.6021 |  | 6.737 | 6.7373 |  | 1.3766 | 3.7806 | 4.0149 | 0.23429 | 0.3363 | 0.5291 | 0.4738 | 0.3087 | 189.53 | 3734 | 25155.958 | 24.21 | 9.26 | 9.6263 | 0.36634 | 20 | -1228.61 | -688 | 66.21 | [6 empty] | 2.5 | 12.5 |  | 10.5876 | -10.5876
732 | ACROLEIN | C3H4O | 3 | 4 | 1 | 0 | 0 | 0 | 0 | ALD | 56.06 | 56.0642 |  | 126.84 | 586.51 | 0.64395 | -125.86 | 0.3665 | 451.13 | 910.8 | 725.19 | 0.0563 | 0.234 | 0.23417 |  | 0.3198 | 0.31246 |  | 0.8453 | 1.0634 | 35.9 | 35.8962 |  | 7.047 | 7.0474 |  | 1.4017 | 8.699 | 8.481 | -0.21805 |  | 0.5143 | 0.3622 |  | 222.64 | 1914 | 13487.958 | 23.14 | 9.95 | 10.4638 | 0.51381 | -14.8 | -621.17 | -429.25 | [7 empty] | 2.8 | 31 |  | 9.9026 | -9.9026
733 | TRANS-CROTONALDEHYDE | C4H6O | 4 | 6 | 1 | 0 | 0 | 0 | 0 | ALD | 70.09 | 70.091 |  | 219.38 | 679.05 | 0.66068 | -105.7 | 0.3444 | 568.13 | 1027.8 | 616.41 | 0.0571 | 0.224 | 0.22366 |  | 0.3455 | 0.35407 |  | 0.8584 | 1.3092 | 33.34 | 33.3416 |  | 7.157 | 7.1566 |  | 1.4373 | 1.1405 | 1.4586 | 0.31808 |  | 0.642 | 0.4904 | 0.3253 | 213.49 | 3222 | 23059.854 | 25.66 | 10.16 | 10.7255 | 0.56548 | 55 | -635.47 | -298.72 | [7 empty] | 2.1 | 15.5 |  | 10.2395 | -10.2395
734 | METHACROLEIN | C4H6O | 4 | 6 | 1 | 0 | 0 | 0 | 0 | ALD | 70.09 | 70.091 |  | 154.4 | 614.07 | 0.64368 | -113.8 | 0.36255 | 494.33 | 954 | 616.41 | 0.0571 | 0.241 | 0.24096 |  | 0.2456 | 0.25627 |  | 0.8518 | 1.3194 | 34.61 | 34.6188 |  | 7.102 | 7.1016 |  | 1.4169 | 4.9871 | 5.5226 | 0.5355 |  | 0.442 | 0.4678 |  | 182.45 | 3217 | 22847.134 | 23.41 | 9.2 | 9.6223 | 0.42227 | 35.6 | -691.39 | -353.33 | [7 empty] | 6 |  |  | 9.9786 | -9.9786
735 | METHYLAMINE | CH5N | 1 | 5 | 0 | 1 | 0 | 0 | 0 | AMINE | 31.06 | 31.0574 |  | 20.61 | 480.28 | 0.62044 | -136.23 | 0.41783 | 314.42 | 774.09 | 1081.63 | 0.0794 | 0.321 | 0.3211 |  | 0.2813 | 0.30788 |  | 0.6681 | 0.74543 | 80.29 | 80.2946 |  | 5.57 | 5.5701 |  | 1.3491 | 78.3092 | 77.3951 | -0.91413 | 0.3782 |  | 0.2681 |  | 361.45 | 13498 | 75183.86 | 19.41 | 11.3 | 11.0534 | -0.2466 |  | -317.98 | 444.24 | 84.91 | [6 empty] | 4.9 | 20.7 |  | 11.7217 | -11.7217
736 | ETHYLAMINE | C2H7N | 2 | 7 | 0 | 1 | 0 | 0 | 0 | AMINE | 45.08 | 45.0843 |  | 61.84 | 521.51 | 0.63516 | -113.8 | 0.42124 | 361.4 | 821.07 | 815.63 | 0.0647 | 0.27 | 0.26998 |  | 0.2851 | 0.30143 |  | 0.6888 | 1.0494 | 73.93 | 73.9297 |  | 5.743 | 5.7426 |  | 1.3627 | 32.0617 | 32.436 | 0.37428 | 0.3756 | 0.6393 |  |  | 260.81 | 15138 | 86937.534 | 19.58 | 9.53 | 9.8335 | 0.30353 | -49.27 | -438.89 | 355.5 | [7 empty] | 3.5 | 14 |  | 11.6859 | -11.6859
737 | N-PROPYLAMINE | C3H9N | 3 | 9 | 0 | 1 | 0 | 0 | 0 | AMINE | 59.11 | 59.1112 |  | 119.3 | 578.97 | 0.64725 | -117.4 | 0.38263 | 434.84 | 894.51 | 687.77 | 0.0705 | 0.298 | 0.29857 | 0.00056686 | 0.2957 | 0.31342 |  | 0.7241 | 1.3089 | 63.92 | 63.915 |  | 6.037 | 6.037 |  | 1.3851 | 9.9739 | 10.6835 | 0.70955 | 0.3748 | 0.6599 | 0.4615 |  | 214.83 | 15745 | 95052.565 | 22.49 | 9.05 | 9.4698 | 0.41979 | 10 | -526.46 | 289.4 | [7 empty] | 2 | 10.4 |  | 11.5103 | -11.5103
738 | ISOPROPYLAMINE | C3H9N | 3 | 9 | 0 | 1 | 0 | 0 | 0 | AMINE | 59.11 | 59.1112 |  | 90.32 | 549.99 | 0.64756 | -139.36 | 0.37713 | 389.66 | 849.33 | 658.38 | 0.0599 | 0.256 | 0.25575 |  | 0.2785 | 0.30027 |  | 0.6949 | 1.3639 | 72.14 | 72.1264 | -0.013579 | 5.793 | 5.7935 |  | 1.3711 | 18.166 | 18.818 | 0.65195 |  | 0.6587 | 0.4208 | 0.2903 | 205.31 | 15686 | 90868.998 | 17.4 | 8.53 | 8.9245 | 0.39455 | -34.6 | -609.5 | 232.23 | 53.27 | [6 empty] | 2 | 10.4 |  | 11.7904 | -11.7904
739 | N-BUTYLAMINE | C4H11N | 4 | 11 | 0 | 1 | 0 | 0 | 0 | AMINE | 73.14 | 73.138 |  | 171.32 | 630.99 | 0.65905 | -56.38 | 0.42123 | 497.75 | 957.42 | 609.16 | 0.0686 | 0.297 | 0.29747 |  | 0.3295 | 0.34001 |  | 0.7496 | 1.5645 | 57.27 | 57.2673 |  | 6.249 | 6.2496 |  | 1.3987 | 3.1899 | 3.8029 | 0.61304 | 0.3778 | 0.5762 | 0.6637 |  | 189.03 | 16320 | 101983.68 | 24.76 | 8.93 | 9.2636 | 0.33364 | 10 | -541.09 | 289.24 | [7 empty] | 1.7 | 9.8 |  | 11.4422 | -11.4422
740 | ISOBUTYLAMINE | C4H11N | 4 | 11 | 0 | 1 | 0 | 0 | 0 | AMINE | 73.14 | 73.138 |  | 153.91 | 613.58 | 0.66354 | -120.28 | 0.36702 | 465.04 | 924.71 | 611.34 | 0.0685 | 0.3085 | 0.30864 |  | 0.3627 | 0.36843 |  | 0.7387 | 1.5876 | 60.04 | 60.0527 | 0.012728 | 6.159 | 6.1587 |  | 1.3945 | 4.7487 | 5.1576 | 0.40893 |  | 0.5932 | 0.6357 |  | 180.61 | 16293 | 100348.587 | 21.7 | 8.63 | 8.9316 | 0.30161 | -0.04 | -580.78 | 270.99 | [7 empty] | 1.6 |  |  | 11.5033 | -11.5033
741 | SEC-BUTYLAMINE | C4H11N | 4 | 11 | 0 | 1 | 0 | 0 | 0 | AMINE | 73.14 | 73.138 |  | 145.4 | 605.07 | 0.65361 | -156.01 | 0.32802 | 466.07 | 925.74 | 580.15 | 0.0679 | 0.29 | 0.29001 |  | 0.2815 | 0.29091 |  | 0.7293 | 1.608 | 62.51 | 62.5217 | 0.011665 | 6.081 | 6.0803 |  | 1.3907 | 5.859 | 6.4236 | 0.56462 |  | 0.555 | 0.5804 |  | 176.39 | 16262 | 98889.222 | 21.11 | 8.45 | 8.7234 | 0.27344 | -20 | -612.42 | 238.82 | [7 empty] | 1.6 |  |  | 11.5974 | -11.5974
742 | TERT-BUTYLAMINE | C4H11N | 4 | 11 | 0 | 1 | 0 | 0 | 0 | AMINE | 73.14 | 73.138 |  | 111.92 | 571.59 | 0.65623 | -88.53 | 0.4261 | 411.35 | 871.02 | 556.95 | 0.0642 | 0.28 | 0.27978 |  | 0.2748 | 0.29149 |  | 0.6987 | 1.6785 | 71.02 | 71.019 |  | 5.825 | 5.8252 |  | 1.3761 | 11.7379 | 12.334 | 0.59608 |  | 0.6228 | 0.5619 |  | 162.28 | 16187 | 94289.275 | 16.86 | 7.69 | 8.0581 | 0.36811 | 15.8 | -704.65 | 169.71 | 5.18 | [6 empty] | 1.7 | 8.9 |  | 11.8778 | -11.8778
743 | UREA | CH4N20 | 1 | 4 | 1 | 2 | 0 | 0 | 0 | NI | 60.06 | 60.0556 |  | 400.73 | 860.4 | 0.65931 | 270.86 | 0.55979 | 845.33 | 1305 | 979.01 | 0.0581 | 0.244 | 0.24393 |  |  | 0.51245 | 0.51245 | [12 empty] | 0.2594 |  |  |  |  | 3896 | [6 empty] | -1758.22 | -1093.27 | 106.33 | [6 empty] | 5.6 | 35.3 |  |  | #VALUE!
744 | ACETONITRILE | C2H3N | 2 | 3 | 0 | 1 | 0 | 0 | 0 | NI | 41.05 | 41.0525 |  | 178.88 | 638.55 | 0.65032 | -46.89 | 0.42039 | 522.23 | 981.9 | 701 |  | 0.184 | 0 | -0.184 | 0.3382 | 0.33785 |  | 0.79 | 0.83317 | 47.62 | 47.6139 |  | 6.586 | 6.5864 |  | 1.3416 | 3.0641 | 3.091 | 0.026939 | 0.2991 | 0.5278 | 0.4082 |  | 317.31 | 12467 | 82107.662 | 28.66 | 11.78 | 12.3411 | 0.5611 | 42 | 775.4 | 961.55 | 93.33 | [6 empty] | 4.4 | 16 |  | 10.9003 | -10.9003
745 | MORPHOLINE | C4H9NO | 4 | 9 | 1 | 1 | 0 | 0 | 0 | NI | 87.12 | 87.1216 |  | 262.4 | 722.07 | 0.64911 | 26.42 | 0.43697 | 652.73 | 1112.4 | 774.5 | 0.0507 | 0.287 | 0.28656 |  | 0.3583 | 0.36508 |  | 1.0055 | 1.3893 | 9.23 | 9.226 |  | 8.383 | 8.383 |  | 1.4521 | 0.3687 | 0.57415 | 0.20545 |  |  | 1.5816 | 0.6871 | 191.39 | 12140 | 101769.62 | 37.06 | 10.79 | 11.0986 | 0.30857 | 100 | -769.83 | 78.96 | 45.4 | [6 empty] | 1.8 | 10.8 |  | 8.9223 | -8.9223
746 | PYRIDINE | C5H5N | 5 | 5 | 0 | 1 | 0 | 0 | 0 | NI | 79.1 | 79.1014 |  | 239.47 | 699.14 | 0.62652 | -42.92 | 0.37346 | 656.24 | 1115.91 | 817.1 | 0.0514 | 0.278 | 0.27741 | -0.0005919 | 0.2389 | 0.2546 |  | 0.9896 | 1.2816 | 11.49 | 11.4871 |  | 8.25 | 8.2505 |  | 1.5074 | 0.78 | 1.0947 | 0.31468 | 0.2142 | 0.3949 | 0.7619 | 0.4573 | 194.42 | 14523 | 119814.75 | 36.72 | 10.66 | 10.9717 | 0.3117 | 68 | 761.82 | 1033.8 | 45 | [6 empty] | 1.8 | 12.4 |  | 8.9687 | -8.9687
747 | ANILINE | C6H7N | 6 | 7 | 0 | 1 | 0 | 0 | 0 | NI | 93.13 | 93.1283 |  | 364.01 | 823.68 | 0.65465 | 21.16 | 0.38216 | 798.53 | 1258.2 | 770.07 | 0.0464 | 0.247 | 0.24645 | -0.00055409 | 0.4041 | 0.39679 |  | 1.0252 | 1.4566 | 6.52 | 6.5218 |  | 8.547 | 8.5473 |  | 1.5836 | 0.0255 | 0.062735 | 0.037235 | 0.2689 | 0.4907 | 2.6604 | 0.832 | 204.15 | 14951 | 127786.197 | 42.38 | 11.79 | 11.839 | 0.048984 | 158 | 400.99 | 769.54 | 48.66 | [6 empty] | 1.3 | 11 |  | 9.1435 | -9.1435
748 | INDOLE | C8H7N | 8 | 7 | 0 | 1 | 0 | 0 | 0 | NI | 117.15 | 117.1503 |  | 487.4 | 947.07 | 0.66601 | 32.95 | 0.34643 | 962.33 | 1422 | 623.66 | 0.0589 | 0.282 | 0.28199 |  | 0.3742 | 0.39112 |  | 1.11 | 1.6923 | -4.03 | -4.0225 |  | 9.254 | 9.2543 |  | 1.63 | 0.0008 | 0.0071543 | 0.0063543 | 0.236 |  | 5.0169 |  | 178.42 | 14977 | 138597.158 | 41.63 | 11.62 | 11.7766 | 0.15658 |  | 574.71 | 870.87 | 33.03 | [9 empty] | 8.8472 | -8.8472
749 | QUINOLINE | C9H7N | 9 | 7 | 0 | 1 | 0 | 0 | 0 | NI | 129.16 | 129.1613 |  | 459.68 | 919.35 | 0.65301 | 5.18 | 0.33018 | 948.2 | 1407.87 | 675.88 | 0.0582 | 0.336 | 0.33627 |  | 0.3287 | 0.341 |  | 1.0975 | 1.887 | -2.57 | -2.5706 |  | 9.15 | 9.1501 |  | 1.6248 | 0.0033 | 0.013531 | 0.010231 |  | 0.3595 | 2.2751 | 0.8176 | 157.4 | 15126 | 138402.9 | 42.53 | 10.73 | 10.906 | 0.17596 | 214 | 739.95 | 976.95 | 35.95 | [6 empty] | 1 |  |  | 8.8598 | -8.8598
750 | DIBENZOPYRROLE | C12H9N | 12 | 9 | 0 | 1 | 0 | 0 | 0 | NI | 167.21 | 167.2102 |  | 670.49 | 1130.16 | 0.69841 | 472.64 | 0.57614 | 1158.53 | 1618.2 | 472.82 | 0.0462 | 0.21 | 0.21033 |  | 0.4938 | 0.49611 | [11 empty] | 0.00012091 | 0.00012091 |  |  |  |  | 151.37 | 15262 |  |  | 10.18 |  |  |  | 538.92 | 928.2 | 75.67 | [10 empty] | #VALUE!
751 | ACRIDINE | C13H9N | 13 | 9 | 0 | 1 | 0 | 0 | 0 | NI | 179.22 | 179.2212 |  | 654.8 | 1114.47 | 0.68403 | 234.14 | 0.42584 | 1169.6 | 1629.27 | 522.14 | 0.0485 | 0.26 | 0.25957 |  | 0.43 | 0.43863 | [11 empty] | 0.00021933 | 0.00021933 | [5 empty] | 15362 | [6 empty] | 698.16 | 958.89 | 41.26 | [10 empty] | #VALUE!
752 | METHYL FORMATE | C2H4O2 | 2 | 4 | 2 | 0 | 0 | 0 | 0 | ES | 60.05 | 60.0526 |  | 89.15 | 548.82 | 0.62582 | -146.2 | 0.35745 | 417.29 | 876.96 | 870 | 0.0459 | 0.255 | 0.2548 |  | 0.2537 | 0.27039 |  | 0.982 | 0.98051 | 12.59 | 12.5937 |  | 8.187 | 8.1871 |  | 1.3415 | 18.3474 | 19.105 | 0.75762 | 0.2591 | 0.4648 | 0.3134 |  | 201.79 | 6593 | 53976.891 | 24.24 | 10.02 | 10.5317 | 0.51171 | -2 | -2522.91 | -2111.97 | 53.92 | [6 empty] | 5.9 | 20 |  | 8.3374 | -8.3374
753 | METHYL ACETATE | C3H6O2 | 3 | 6 | 2 | 0 | 0 | 0 | 0 | ES | 74.08 | 74.0794 |  | 134.49 | 594.16 | 0.65132 | -144.4 | 0.3456 | 452.57 | 912.24 | 680.42 | 0.0493 | 0.254 | 0.25383 |  | 0.3254 | 0.33339 |  | 0.9412 | 1.262 | 18.84 | 18.84 |  | 7.847 | 7.847 |  | 1.3589 | 7.1117 | 7.6668 | 0.55512 | 0.2697 | 0.4538 | 0.3511 | 0.2228 | 177.66 | 8479 | 66534.713 | 24.54 | 9.51 | 9.9137 | 0.40369 | 14 | -2374.5 | -1866.1 | [7 empty] | 3.1 | 16 |  | 8.9321 | -8.9321
754 | ETHYL FORMATE | C3H6O2 | 3 | 6 | 2 | 0 | 0 | 0 | 0 | ES | 74.08 | 74.0794 |  | 129.76 | 589.43 | 0.6441 | -111.28 | 0.3807 | 455.45 | 915.12 | 687.77 | 0.0495 | 0.257 | 0.25681 |  | 0.2849 | 0.29548 |  | 0.9295 | 1.2779 | 20.73 | 20.7324 |  | 7.75 | 7.7494 |  | 1.3575 | 7.9783 | 8.5779 | 0.59965 | 0.2728 | 0.4814 | 0.3716 |  | 172.87 | 8746 | 67781.5 | 23.08 | 9.26 | 9.6879 | 0.42794 | 24.8 | -2253.55 | -1759.08 | 53.42 | [6 empty] | 2.7 | 13.5 |  | 9.0204 | -9.0204
755 | ETHYL ACETATE | C4H8O2 | 4 | 8 | 2 | 0 | 0 | 0 | 0 | ES | 88.11 | 88.1063 |  | 170.71 | 630.38 | 0.6693 | -118.39 | 0.36235 | 482.18 | 941.85 | 555.51 | 0.052 | 0.252 | 0.25181 |  | 0.3611 | 0.36829 |  | 0.9053 | 1.5606 | 24.8 | 24.8018 |  | 7.548 | 7.5476 |  | 1.3704 | 3.2706 | 3.7673 | 0.49672 | 0.3027 | 0.4564 | 0.4238 | 0.2558 | 157.48 | 10066 | 75978.168 | 23.24 | 8.99 | 9.3218 | 0.33182 | 24 | -2161.3 | -1597.6 | 51.14 | [6 empty] | 2.2 | 11.4 |  | 9.4713 | -9.4713
756 | N-PROPYL FORMATE | C4H8O2 | 4 | 8 | 2 | 0 | 0 | 0 | 0 | ES | 88.11 | 88.1063 |  | 177.48 | 637.15 | 0.65794 | -135.22 | 0.33504 | 508.73 | 968.4 | 589.31 | 0.0518 | 0.259 | 0.25881 |  | 0.318 | 0.32155 |  | 0.911 | 1.5508 | 23.82 | 23.8238 |  | 7.595 | 7.5952 |  | 1.375 | 2.8656 | 3.3456 | 0.47996 | 0.2901 | 0.4707 | 0.4763 | 0.2956 | 156.18 | 9959 | 75638.605 | 23.95 | 8.97 | 9.3162 | 0.34617 | 27 | -1973.26 | -1424.33 | [7 empty] | 2.1 |  |  | 9.4456 | -9.4456
757 | VINYL ACETATE | C4H6O2 | 4 | 6 | 2 | 0 | 0 | 0 | 0 | ES | 86.09 | 86.0904 |  | 162.5 | 622.17 | 0.65964 | -135.04 | 0.34418 | 483.53 | 943.2 | 616.41 | 0.0502 | 0.263 | 0.26318 |  | 0.3384 | 0.34778 |  | 0.9389 | 1.4702 | 19.21 | 19.2083 |  | 7.827 | 7.8278 |  | 1.3934 | 3.9191 | 4.4653 | 0.54615 | 0.2669 | 0.4362 | 0.3902 |  | 156.75 | 9733 | 76180.191 | 23.99 | 9.02 | 9.425 | 0.405 | 18 | -1576.71 | -1142.35 | [7 empty] | 2.6 | 13.4 |  | 9.0925 | -9.0925
758 | METHYL N-BUTYRATE | C5H10O2 | 5 | 10 | 2 | 0 | 0 | 0 | 0 | ES | 102.13 | 102.1332 |  | 216.95 | 676.62 | 0.67791 | -122.44 | 0.33787 | 538.43 | 998.1 | 503.78 | 0.0533 | 0.256 | 0.25602 |  | 0.3807 | 0.38463 |  | 0.9038 | 1.8119 | 25.07 | 25.0612 |  | 7.535 | 7.5351 |  | 1.3847 | 1.2009 | 1.5086 | 0.30767 |  |  | 0.5276 | 0.3197 | 144.63 | 11335 | 85409.225 | 24.58 | 8.83 | 9.0943 | 0.2643 | 57 | -1897.22 | -1285.16 | [7 empty] | 1.6 |  |  | 9.7135 | -9.7135
759 | N-PROPYL ACETATE | C5H10O2 | 5 | 10 | 2 | 0 | 0 | 0 | 0 | ES | 102.13 | 102.1332 |  | 214.7 | 674.37 | 0.68193 | -139 | 0.32426 | 529.25 | 988.92 | 487.91 | 0.0541 | 0.254 | 0.25402 |  | 0.3941 | 0.39766 |  | 0.8936 | 1.8326 | 26.85 | 26.8483 |  | 7.45 | 7.4501 |  | 1.3828 | 1.2395 | 1.5614 | 0.32194 |  |  | 0.5483 | 0.3158 | 145.1 | 11421 | 85086.45 | 23.86 | 8.8 | 9.0598 | 0.25978 | 40 | -1956.58 | -1348.72 | [7 empty] | 1.8 | 8 |  | 9.8135 | -9.8135
760 | ISOPROPYL ACETATE | C5H10O2 | 5 | 10 | 2 | 0 | 0 | 0 | 0 | ES | 102.13 | 102.1332 |  | 191.3 | 650.97 | 0.67221 | -100.12 | 0.37128 | 508.73 | 968.4 | 519.24 | 0.0527 | 0.269 | 0.26891 |  | 0.355 | 0.36068 |  | 0.8822 | 1.8562 | 28.89 | 28.8945 |  | 7.355 | 7.3551 |  | 1.375 | 2.1319 | 2.5494 | 0.41754 |  | 0.4606 | 0.5323 |  | 135.66 | 11189 | 82295.095 | 21.28 | 8.37 | 8.6119 | 0.24195 | 36 | -2027.72 | -1404.71 | [7 empty] | 1.76 | 7.2 |  | 9.824 | -9.824
761 | N-BUTYL ACETATE | C6H12O2 | 6 | 12 | 2 | 0 | 0 | 0 | 0 | ES | 116.16 | 116.1601 |  | 258.8 | 718.47 | 0.6892 | -100.3 | 0.34473 | 582.8 | 1042.47 | 458.32 | 0.0536 | 0.255 | 0.25507 |  | 0.4167 | 0.41981 |  | 0.8867 | 2.1005 | 28.09 | 28.0805 |  | 7.392 | 7.3926 |  | 1.3918 | 0.4547 | 0.6451 | 0.1904 | 0.3184 | 0.4616 | 0.6908 | 0.3583 | 135.34 | 12150 | 89812.8 | 24.75 | 8.6 | 8.8529 | 0.25285 | 72 | -1796.18 | -1155.88 | [7 empty] | 1.7 | 7.6 |  | 10.1009 | -10.1009
762 | N-PENTYL ACETATE | C7H14O2 | 7 | 14 | 2 | 0 | 0 | 0 | 0 | ES | 130.19 | 130.187 |  | 300.2 | 759.87 | 0.70594 | -95.44 | 0.33838 | 616.73 | 1076.4 | 406.11 | 0.0544 | 0.249 | 0.24899 |  | 0.4896 | 0.48302 |  | 0.8816 | 2.3679 | 29 | 29.0036 |  | 7.35 | 7.3501 |  | 1.4028 | 0.1501 | 0.25099 | 0.10089 |  | 0.4728 | 0.8073 | 0.4357 | 127.28 | 12857 | 94498.95 | 25.1 | 8.61 | 8.7049 | 0.094892 | 77 | -1669.37 | -1002.29 | [7 empty] | 1.1 |  |  | 10.3508 | -10.3508
763 | DIMETHYL ETHER | C2H6O | 2 | 6 | 1 | 0 | 0 | 0 | 0 | ET | 46.07 | 46.069 |  | -12.71 | 446.96 | 0.62062 | -222.68 | 0.32907 | 260.51 | 720.18 | 778.89 | 0.0591 | 0.2744 | 0.27439 |  | 0.2036 | 0.20889 |  | 0.6711 | 1.1007 | 79.36 | 79.3479 | -0.012138 | 5.595 | 5.5951 |  | 1.2984 | 122.282 | 121.9221 | -0.35986 | 0.3349 |  |  |  | 201.23 | 12397 | 69361.215 | 11.36 | 8.59 | 7.981 | -0.60902 |  | -1717.64 | -1052.69 | 46.07 | [6 empty] | 3.4 | 18 |  | 11.3929 | -11.3929
764 | METHYL ETHYL ETHER | C3H8O | 3 | 8 | 1 | 0 | 0 | 0 | 0 | ET | 60.1 | 60.0959 |  | 45.23 | 504.9 | 0.6407 | -171.67 | 0.36546 | 328.37 | 788.04 | 637.81 | 0.0589 | 0.267 | 0.26697 |  | 0.2189 | 0.25143 |  | 0.705 | 1.3669 | 69.2 | 69.2092 |  | 5.878 | 5.8777 |  | 1.3441 | 44.3934 | 44.0774 | -0.31597 | 0.3501 |  |  |  | 190.61 | 13817 | 81216.326 | 14.82 | 8.31 | 8.3993 | 0.089262 | -35 | -1548.42 | -841.71 | [7 empty] | 2 | 10.1 |  | 11.2948 | -11.2948
765 | DIETHYL ETHER | C4H10O | 4 | 10 | 1 | 0 | 0 | 0 | 0 | ET | 74.12 | 74.1228 |  | 93.97 | 553.64 | 0.65905 | -177.34 | 0.33608 | 380.39 | 840.06 | 527.59 | 0.0605 | 0.262 | 0.26243 |  | 0.2846 | 0.28827 |  | 0.7199 | 1.6509 | 65.06 | 65.0551 |  | 6.002 | 6.0019 |  | 1.3495 | 16.4345 | 16.6216 | 0.18708 | 0.3553 | 0.5557 | 0.2867 | 0.1887 | 157.11 | 14521 | 87155.042 | 16.42 | 7.59 | 7.9703 | 0.38031 | -49 | -1462.4 | -706.2 | 41.7 | [6 empty] | 1.9 | 48 |  | 11.4061 | -11.4061
766 | METHYL-TERT-BUTYL ETHER | C5H12O | 5 | 12 | 1 | 0 | 0 | 0 | 0 | ET | 88.15 | 88.1497 |  | 131.36 | 591.03 | 0.66053 | -163.48 | 0.33102 | 435.11 | 894.78 | 497.48 | 0.0598 | 0.273 | 0.2731 |  | 0.2674 | 0.27552 |  | 0.7459 | 1.8949 | 58.21 | 58.2037 |  | 6.218 | 6.2187 |  | 1.3663 | 7.9728 | 8.4357 | 0.46293 | 0.3553 | 0.4998 | 0.4065 | 0.2645 | 137.41 | 15119 | 94009.942 | 19.09 | 7.39 | 7.7459 | 0.3559 | -18 | -1428.45 | -611.78 | 37.07 | [6 empty] | 2 | 15.1 |  | 11.251 | -11.251
767 | METHYL-TERT-AMYL ETHER | C6H14O | 6 | 14 | 1 | 0 | 0 | 0 | 0 | ET | 102.18 | 102.1766 |  | 187.34 | 647.01 | [21 empty] | 1.3885 | [28 empty] | #VALUE!
768 | TETRAMYOROFURAN | C4H8O | 4 | 8 | 1 | 0 | 0 | 0 | 0 | ET | 72.11 | 72.1069 |  | 148.73 | 608.4 | 0.62575 | -163.3 | 0.30482 | 512.6 | 972.27 | 752.43 | 0.0497 | 0.259 | 0.25844 | -0.0005571 | 0.2264 | 0.22483 |  | 0.8908 | 1.298 | 27.34 | 27.346 |  | 7.427 | 7.4268 |  | 1.405 | 5.3515 | 5.8464 | 0.49492 | 0.2448 | 0.4028 | 0.4752 |  | 180.42 | 13863 | 102960.501 | 24.98 | 9.35 | 9.7414 | 0.39141 | 6 | -1098.16 | -475.08 | 50.92 | [6 empty] | 2 | 11.8 |  | 9.5122 | -9.5122
769 | DIBENZOFURAN | C12H8O | 12 | 8 | 1 | 0 | 0 | 0 | 0 | ET | 168.19 | 168.1949 |  | 543.97 | 1003.64 | 0.68824 | 180.5 | 0.43899 | 998.6 | 1458.27 | 464.13 | 0.0465 | 0.23 | 0.23195 | 0.0019468 | 0.426 | 0.41864 | [9 empty] | 1.6079 |  | 0.0021106 | 0.0021106 | [5 empty] | 14562 | [6 empty] | 0 | 0 | 0 | [10 empty] | #VALUE!
770 | AIR | N2+O2 |  |  | 0.47504 | 1.525 | 0 | 0 | 0 | GAS | 28.96 | 28.96 |  | -317.83 | 141.84 | 0.59507 | -353.2 | 0.44668 | -221.31 | 238.36 | 546.9 | 0.051 | 0.32 | 0.31577 | -0.0042257 | 0.0138 | -0.010762 |  | 0.8748 | 0.53081 | 30.26 | 30.2513 |  | 7.293 | 7.2934 |  | 1.001 |  | 12473.4332 | 12473.4332 | 0.2399 |  |  |  | 88.2 | 0 | 0 |  | 6.18 | 0 | -6.18 |  | 0 | 0 | [7 empty] | 5.71 |  |  | 5.9615 | -5.9615
771 | AMMONIA | NH3 | 0 | 3 | 0 | 1 | 0 | 0 | 0 | GAS | 17.03 | 17.0305 |  | -28.17 | 431.5 | 0.59096 | -107.93 | 0.48172 | 270.5 | 730.17 | 1635.67 | 0.0682 | 0.242 | 0.24244 |  | 0.252 | 0.26714 |  | 0.6162 | 0.44314 | 98.12 | 98.1332 | 0.013236 | 5.138 | 5.1374 |  | 1.325 | 211.488 | 210.7514 | -0.73662 | 0.4969 | 1.1438 | 0.1991 | 0.1373 | 588.92 | 7998 | 41093.724 | 21.08 | 14.28 | 12.9796 | -1.3004 |  | -1158.7 | -414.05 | 142.8 | [6 empty] | 16 |  |  | 12.2632 | -12.2632
772 | ARGON | Ar | 0 | 0 | 0 | 0 | 0 | 0 | 0 | GAS | 39.95 | 0 | -39.95 | -302.57 | 157.1 | 0.57853 | -308.82 | 0.55551 | -188.12 | 271.55 | 710.4 | 0.0299 | 0.291 | 0.29119 |  |  | -0.009158 | [9 empty] | 1.0003 |  |  |  | 0.1242 |  |  |  | 69.31 |  |  |  | 6.91 |  |  |  | 0 | 0 | 12.72 | [10 empty] | #VALUE!
773 | BROMINE | Br2 | 0 | 0 | 0 | 0 | 0 | 0 | 0 | GAS | 159.81 | 0 | -159.81 | 137.75 | 597.42 | 0.56818 | 18.95 | 0.45519 | 591.8 | 1051.47 | 1499 | 0.0135 | 0.287 | 0.2866 |  | 0.1189 | 0.13264 |  | 3.138 | 0.81658 | -86.41 | -86.4076 |  | 26.162 | 26.1621 |  | 1.648 | 6.8966 | 7.6153 | 0.71875 | 0.0537 | 0.1144 | 0.2809 |  | 80.61 | 0 | 0 | 40.96 | 11.57 | 12.1316 | 0.56164 |  | 83.15 | 8.43 | 28.44 | [9 empty] | 2.6839 | -2.6839
774 | CARBON MONOXIDE | CO | 1 | 0 | 1 | 0 | 0 | 0 | 0 | GAS | 28.01 | 28.0104 |  | -312.61 | 147.06 | 0.61465 | -337 | 0.51271 | -220.41 | 239.26 | 507.45 | 0.0532 | 0.295 | 0.2945 | -0.00050264 | 0.0663 | 0.051474 | [9 empty] | 1.0003 |  | 13483.3859 | 13483.3859 | 0.2484 |  |  |  | 90.7 | 4344 |  |  | 3.13 |  |  |  | -1696.5 | -2105.32 | 12.91 | [6 empty] | 12.5 | 74 |  |  | #VALUE!
775 | CARBON DIOXIDE | C02 | 1 | 0 | 2 | 0 | 0 | 0 | 0 | GAS | 44.01 | 44.0098 |  | -109.26 | 350.41 | 0.63992 | -69.83 | 0.71193 | 87.91 | 547.58 | 1071 | 0.0342 | 0.274 | 0.27432 |  | 0.2276 | 0.41865 | 0.19105 | 0.818 | 0.86268 | 41.48 | 41.4829 |  | 6.82 | 6.8198 |  | 1.0004 |  | 1235.0835 | 1235.0835 | 0.1991 | 0.8699 |  |  | 246.47 | 0 | 0 | 0.57 | 7.12 | 6.08 | -1.04 |  | -3844.28 | -3852.9 | 88.11 | [9 empty] | 8.6186 | -8.6186
776 | CARBONYL SULFIDE | COS | 1 | 0 | 1 | 0 | 1 | 0 | 0 | GAS | 60.07 | 60.0704 |  | -58.27 | 401.4 | 0.5887 | -217.84 | 0.35467 | 222.17 | 681.84 | 920.85 | 0.036 | 0.272 | 0.27214 |  | 0.1041 | 0.10232 |  | 1.02 | 0.94429 | 7.22 | 7.2255 |  | 8.504 | 8.5039 |  | 1.3785 | 246.957 | 252.2657 | 5.3087 | 0.1627 | 0.3221 |  |  | 134.01 | 3924 | 33369.696 | 7.87 | 8.89 | 7.6668 | -1.2232 |  | -990.59 | -1185.5 | 33.84 | [6 empty] | 12 | 29 |  | 7.232 | -7.232
777 | CHLORINE | Cl2 | 0 | 0 | 0 | 0 | 0 | 2 | 0 | GAS | 70.91 | 70.906 |  | -29.25 | 430.42 | 0.57323 | -149.85 | 0.41261 | 291.2 | 750.87 | 1118.37 | 0.028 | 0.275 | 0.27556 | 0.00056228 | 0.069 | 0.083013 |  | 1.4274 | 0.79655 | -32.37 | -32.3687 |  | 11.901 | 11.9005 |  | 1.3786 | 157.763 | 157.2109 | -0.55213 | 0.1138 |  |  |  | 123.78 | 0 | 0 | 17.32 | 9.85 | 9.1614 | -0.68857 |  | 0 | 0 | 38.84 | [9 empty] | 5.2895 | -5.2895
778 | FLUORINE | F2 | 0 | 0 | 0 | 0 | 0 | 0 | 2 | GAS | 38 | 37.9968 |  | -306.76 | 152.91 | 0.58866 | -363.32 | 0.37092 | -199.91 | 259.76 | 756.4 | 0.0279 | 0.288 | 0.28767 |  | 0.0588 | 0.049724 | [9 empty] | 1.2 |  | 15945.8219 | 15945.8219 | 0.1958 |  |  |  | 73.82 | 0 | 0 |  | 7.42 |  |  |  | 0 | 0 | 5.77 | [10 empty] | #VALUE!
779 | HELIUM-3 | He | 0 | 0 | 0 | 0 | 0 | 0 | 0 | GAS | 3.02 | 0 | -3.02 | -453.91 | 5.76 | 0.96644 | -457.85 | 0.30537 | -453.71 | 5.96 | 16.97 | 0.3851 | 0.308 | 0.30857 | 0.00056705 |  | -0.22877 | -0.22877 | [8 empty] | 1 | [28 empty] | #VALUE!
780 | HELIUM-4 | He | 0 | 0 | 0 | 0 | 0 | 0 | 0 | GAS | 4 | 0 | -4 | -452.07 | 7.6 | 0.81197 | -456.5 | 0.33868 | -450.31 | 9.36 | 33 | 0.2293 | 0.302 | 0.30133 | -0.00067467 |  | -0.34984 | -0.34984 | [8 empty] | 1 |  |  |  | 1.2404 |  |  |  | 8.95 |  |  |  | 0.6 |  |  |  | 0 | 0 | 5.37 | [10 empty] | #VALUE!
781 | HYDROGEN | H2 | 0 | 2 | 0 | 0 | 0 | 0 | 0 | GAS | 2.02 | 2.0159 |  | -422.98 | 36.69 | 0.61303 | -434.56 | 0.41955 | -399.82 | 59.85 | 188.11 | 0.5167 | 0.305 | 0.30568 | 0.00068284 |  | -0.24827 | -0.24827 | [8 empty] | 1.0001 | [7 empty] | 189.85 | 51469 |  |  | 3.25 |  |  |  | 0 | 0 | 24.98 | [6 empty] | 4 | 75 |  |  | #VALUE!
782 | HYDROGEN BROMIDE | HBR | 0 | 1 | 0 | 0 | 0 | 0 | 0 | GAS | 80.91 | 1.0079 | -79.9021 | -88.06 | 371.61 | 0.5685 | -124.26 | 0.51312 | 194 | 653.67 | 1240.34 | 0.0198 | 0.284 | 0.28326 | -0.00074141 | 0.0693 | 0.087684 |  | 1.7834 | 0.72745 | -52.16 | -52.1572 |  | 14.868 | 14.8685 |  | 1.0006 | 473.142 | 472.6241 | -0.51788 | 0.086 | 0.1804 |  |  | 95.97 | 367 | 5456.556 | 9.2 | 10.19 | 8.2392 | -1.9508 |  | -193.64 | -284.23 | 12.78 | [9 empty] | 4.0313 | -4.0313
783 | HYDROGEN CHLORIDE | HCl | 0 | 1 | 0 | 0 | 0 | 1 | 0 | GAS | 36.46 | 36.4609 |  | -121 | 338.67 | 0.57955 | -173.52 | 0.48967 | 124.7 | 584.37 | 1205.07 | 0.0356 | 0.249 | 0.24942 |  | 0.1322 | 0.13056 |  | 0.8463 | 0.69078 | 35.7 | 35.6984 |  | 7.056 | 7.0558 |  | 1.3287 | 908.862 | 921.4057 | 12.5437 | 0.1908 |  | 0.092 |  | 191.15 | 337 | 2377.872 | 3.3 | 10.7 | 6.9148 | -3.7852 |  | -1088.49 | -1123.77 | 23.56 | [9 empty] | 8.2363 | -8.2363
784 | HYDROGEN CYANIDE | HCN | 1 | 1 | 0 | 1 | 0 | 0 | 0 | GAS | 27.03 | 27.0256 |  | 78.26 | 537.93 | 0.65444 | 8.17 | 0.56917 | 362.3 | 821.97 | 781.83 | 0.0821 | 0.197 | 0.19669 |  | 0.4098 | 0.40084 |  | 0.6944 | 0.62415 | 72.27 | 72.273 |  | 5.789 | 5.7893 |  | 1.2594 | 22.712 | 22.4627 | -0.24931 | 0.3139 | 0.6252 |  |  | 427.87 | 9915 | 57397.935 | 17.76 | 12.12 | 12.7835 | 0.66352 | 0 | 2149.88 | 1983.48 | 133.72 | [6 empty] | 6 | 41 |  | 11.712 | -11.712
785 | HYDROGEN FLUORIDE | HF | 0 | 1 | 0 | 0 | 0 | 0 | 1 | GAS | 20.01 | 20.0063 |  | 67.14 | 526.81 | 0.63466 | -118.05 | 0.41156 | 370.4 | 830.07 | 940.54 | 0.0552 | 0.117 | 0.11662 |  | 0.3826 | 0.34469 |  | 0.9661 | 0.3321 | 14.96 | 14.9652 |  | 8.054 | 8.0545 |  | 1.1574 | 27.0445 | 25.9885 | -1.056 | 0.3479 | 0.5951 |  |  |  | 3259 | 26247.986 | 8.4 |  |  |  |  | -5856.93 | -5901.97 | 98.43 | [9 empty] | 8.3598 | -8.3598
786 | HYDROGEN SULFIDE | H2S | 0 | 2 | 0 | 0 | 1 | 0 | 0 | GAS | 34.08 | 34.0759 |  | -76.5 | 383.17 | 0.57009 | -121.88 | 0.50257 | 212.45 | 672.12 | 1300 | 0.0463 | 0.284 | 0.28439 |  | 0.0827 | 0.10637 |  | 0.8014 | 0.68187 | 45.06 | 45.066 |  | 6.682 | 6.6814 |  | 1.0058 | 394.59 | 404.005 | 9.415 | 0.2383 |  |  |  | 235.63 | 7785 | 52019.37 | 9.11 | 8.8 | 8.8294 | 0.029378 |  | -260.28 | -421.9 | 29.98 | [6 empty] | 4.3 | 45.5 |  | 9.0632 | -9.0632
787 | KRYPTON | Kr | 0 | 0 | 0 | 0 | 0 | 0 | 0 | GAS | 83.8 | 0 | -83.8 | -244.03 | 215.64 | 0.57225 | -251.27 | 0.55303 | -82.84 | 376.83 | 797.99 | 0.0174 | 0.288 | 0.28773 |  | 0.0013 | -0.0053649 | [9 empty] | 1.0004 |  | 4626.8755 | 4626.8755 | 0.0592 |  |  |  | 46.59 |  |  |  | 7.47 |  |  |  | 0 | 0 | 8.41 | [10 empty] | #VALUE!
788 | NEON | Ne | 0 | 0 | 0 | 0 | 0 | 0 | 0 | GAS | 20.18 | 0 | -20.18 | -410.91 | 48.76 | 0.61011 | -415.48 | 0.55293 | -379.75 | 79.92 | 384.79 | 0.0331 | 0.3 | 0.29968 |  |  | -0.049015 | [9 empty] | 1.0001 |  |  |  | 0.246 |  |  |  | 36.47 |  |  |  | 4.6 |  |  |  | 0 | 0 | 6.99 | [10 empty] | #VALUE!
789 | NITROGEN | N2 | 0 | 0 | 0 | 2 | 0 | 0 | 0 | GAS | 28.01 | 28.0134 |  | -320.45 | 139.22 | 0.61287 | -346 | 0.5004 | -232.51 | 227.16 | 493.1 | 0.0515 | 0.292 | 0.29178 |  | 0.0403 | 0.035185 |  | 0.8094 | 0.55488 | 43.32 | 43.3209 |  | 6.748 | 6.7481 |  | 1.2053 |  | 13648.5873 | 13648.5873 | 0.2483 |  |  |  | 85.59 | 0 | 0 |  | 4.44 | 0 | -4.44 |  | 0 | 0 | 11.04 | [9 empty] | 6.4033 | -6.4033
790 | NITRIC OXIDE | NO | 0 | 0 | 1 | 1 | 0 | 0 | 0 | GAS | 30.01 | 30.0061 |  | -241.19 | 218.48 | 0.67376 | -257.8 | 0.62254 | -135.4 | 324.27 | 940.54 | 0.0308 | 0.25 | 0.24982 |  | 0.5846 | 0.59864 | [9 empty] | 1.3305 |  | 33771.0964 | 33771.0964 | 0.2374 |  |  |  | 194.16 | 1293 |  |  | 11.37 |  |  |  | 1293.1 | 1240.34 | 32.97 | [10 empty] | #VALUE!
791 | NITROUS OXIDE | N20 | 0 | 0 | 1 | 2 | 0 | 0 | 0 | GAS | 44.01 | 44.0128 |  | -127.26 | 332.41 | 0.59654 | -131.48 | 0.58897 | 97.56 | 557.23 | 1050.76 | 0.0354 | 0.274 | 0.27375 |  | 0.1418 | 0.17502 |  | 0.8175 | 0.8632 | 41.58 | 41.5887 |  | 6.816 | 6.8156 |  | 1.193 |  | 1079.3123 | 1079.3123 | 0.2067 |  |  |  | 168.06 | 801 | 5459.616 | 1.33 | 10.2 | 5.5218 | -4.6782 |  | 801.47 | 1017.51 | 63.88 | [9 empty] | 8.4736 | -8.4736
792 | NITROGEN DIOXIDE | N02 | 0 | 0 | 2 | 1 | 0 | 0 | 0 | GAS | 46.01 | 46.0055 |  | 69.53 | 529.2 | 0.68158 | 11.84 | 0.60728 | 316.76 | 776.43 | 1469.6 | 0.0287 | 0.233 | 0.2329 |  | 0.8486 | 0.83473 | [9 empty] | 1.4 | 30.7473 | 31.3823 | 0.63501 | 0.1905 |  | 0.2277 |  | 356.2 | 309 |  |  | 16.4 |  |  |  | 309.28 | 478.85 | [11 empty] | #VALUE!
793 | NITROGEN TETROXIDE | N204 | 0 | 0 | 4 | 2 | 0 | 0 | 0 | GAS | 92.01 | 92.011 |  | 84.33 | 544 | 0.70097 | 11.75 | 0.60745 | 316.4 | 776.07 | 1469.6 | 0.0144 | 0.233 | 0.23379 | 0.0007918 |  | 1.0092 | 1.0092 | [8 empty] | 1.4 | 20.4801 |  |  | 0.2066 | 0.3657 |  |  |  | 42 | [6 empty] | 42.42 | 456.59 | 68.46 | [10 empty] | #VALUE!
794 | OXYGEN | O2 | 0 | 0 | 2 | 0 | 0 | 0 | 0 | GAS | 32 | 31.9988 |  | -297.33 | 162.34 | 0.58345 | -361.82 | 0.35167 | -181.43 | 278.24 | 731.4 | 0.0367 | 0.288 | 0.28766 |  | 0.0218 | 0.018676 |  | 1.1421 | 0.44926 | -7.61 | -7.6054 |  | 9.522 | 9.5219 |  | 1.221 |  | 11562.7831 | 11562.7831 | 0.2189 |  |  |  | 91.59 | 0 | 0 |  | 4 | 0 | -4 |  | 0 | 0 | 5.96 | [9 empty] | 4.7764 | -4.7764
795 | OZONE | O3 | 0 | 0 | 3 | 0 | 0 | 0 | 0 | GAS | 48 | 47.9982 |  | -168.34 | 291.33 | 0.62011 | -315.4 | 0.30709 | 10.13 | 469.8 | 808.28 | 0.0297 | 0.229 | 0.22855 |  | 0.1947 | 0.21754 | [11 empty] | 2265.7713 | 2265.7713 | 0.1929 |  |  |  | 126.61 | 1278 |  |  | 9.27 |  |  |  | 1277.96 | 1461.6 | 18.74 | [10 empty] | #VALUE!
796 | SULFUR DIOXIDE | S02 | 0 | 0 | 2 | 0 | 1 | 0 | 0 | GAS | 64.06 | 64.0588 |  | 13.96 | 473.63 | 0.61086 | -99.67 | 0.46431 | 315.68 | 775.35 | 1143.5 | 0.0305 | 0.269 | 0.26851 |  | 0.2451 | 0.27221 |  | 1.3946 | 0.73652 | -30.04 | -30.0372 |  | 11.627 | 11.627 |  | 1.357 | 88.0205 | 86.834 | -1.1865 | 0.1472 |  | 0.2332 |  | 165.7 | 0 | 0 | 21.69 | 6 | 10.8174 | 4.8174 |  | -1992.24 | -2014.54 | 49.67 | [9 empty] | 5.5894 | -5.5894
797 | SULFUR TRIOXIDE | S03 | 0 | 0 | 3 | 0 | 1 | 0 | 0 | GAS | 80.06 | 80.0582 |  | 112.55 | 572.22 | 0.64765 | 62.24 | 0.59071 | 423.86 | 883.53 | 1190.38 | 0.0254 | 0.256 | 0.2553 | -0.00070217 | 0.4215 | 0.50343 | 0.081928 | 1.9269 | 0.6662 | -58.07 | -58.066 |  | 16.065 | 16.0649 |  | 1.4052 | 10.4563 | 14.3356 | 3.8793 | 0.1492 |  | 0.6396 |  | 214.69 | 531 | 8530.515 | 33.08 | 15.15 | 15.4564 | 0.3064 |  | -2125.1 | -1992.08 | 40.45 | [9 empty] | 4.3085 | -4.3085
798 | XENON | Xe | 0 | 0 | 0 | 0 | 0 | 0 | 0 | GAS | 131.29 | 0 | -131.29 | -162.62 | 297.05 | 0.56957 | -169.22 | 0.55692 | 61.86 | 521.53 | 847.08 | 0.0144 | 0.286 | 0.28614 |  | 0.0115 | -0.0014563 |  | 1.4151 | 1.4876 | -31.51 | -31.5071 |  | 11.798 | 11.7979 |  | 1.0006 |  | 1226.8374 | 1226.8374 | 0.0378 |  |  |  | 41.33 |  |  |  | 7.78 | 0 | -7.78 |  | 0 | 0 | 7.52 | [9 empty] | 4.7151 | -4.7151
799 | CHLOROTRIFLUOROMETHANE | CClF3 | 1 | 0 | 0 | 0 | 0 | 1 | 3 | HAL | 104.46 | 104.4592 |  | -114.54 | 345.13 | 0.63498 | -293.8 | 0.30517 | 83.86 | 543.53 | 572.32 | 0.0276 | 0.283 | 0.28288 |  | 0.18 | 0.18572 |  | 0.9838 | 1.7025 | 12.32 | 12.33 | 0.010047 | 8.202 | 8.2021 |  | 1.199 |  | 687.1782 | 687.1782 | 0.151 |  |  |  | 64.22 | 1294 | 10613.388 | 0.26 | 6.99 | 3.1164 | -3.8736 |  | -2913.69 | -2746.82 | [10 empty] | 7.13 | -7.13
800 | DICHLORODIFLUOROMETHANE | CCl2F2 | 1 | 0 | 0 | 0 | 0 | 2 | 2 | HAL | 120.91 | 120.9138 |  | -21.62 | 438.05 | 0.63219 | -252.4 | 0.29913 | 233.24 | 692.91 | 598.27 | 0.0287 | 0.28 | 0.27919 | -0.00081119 | 0.1796 | 0.18574 |  | 1.3422 | 1.4444 | -26.08 | -26.0761 |  | 11.19 | 11.1902 |  | 1.285 | 130.459 | 132.3345 | 1.8755 | 0.1421 | 0.2283 | 0.1595 | 0.1061 | 73.27 | 349 | 3905.31 | 8.79 | 7.39 | 6.7224 | -0.66756 |  | -1748.03 | -1609.71 | [10 empty] | 5.6584 | -5.6584
801 | TRICHLOROFLUOROMETHANE | CCl3F | 1 | 0 | 0 | 0 | 0 | 3 | 1 | HAL | 137.37 | 137.3684 |  | 74.88 | 534.55 | 0.63025 | -168 | 0.34389 | 388.49 | 848.16 | 639.28 | 0.0289 | 0.279 | 0.27883 |  | 0.1837 | 0.19692 |  | 1.5002 | 1.4682 | -37.18 | -37.1792 |  | 12.507 | 12.5074 |  | 1.374 | 23.816 | 24.1013 | 0.28529 | 0.1348 | 0.208 | 0.2652 | 0.1937 | 78.73 | 328 | 4102.296 | 18.34 | 7.64 | 8.0768 | 0.43682 |  | -903.55 | -780.46 | 21.59 | [9 empty] | 5.4098 | -5.4098
802 | CARBON TETRACHLORIDE | CCl4 | 1 | 0 | 0 | 0 | 0 | 4 | 0 | HAL | 153.82 | 153.823 |  | 169.95 | 629.62 | 0.62872 | -9.08 | 0.44995 | 541.76 | 1001.43 | 661.32 | 0.0287 | 0.272 | 0.27166 |  | 0.1926 | 0.1998 |  | 1.6021 | 1.5395 | -43.18 | -43.1784 |  | 13.357 | 13.357 |  | 1.4573 | 3.7775 | 4.2072 | 0.42969 | 0.1285 | 0.202 | 0.4893 | 0.2706 | 83.41 | 721 | 9630.397 | 26.29 | 8.59 | 8.976 | 0.386 |  | -268.26 | -150 | 7.09 | [9 empty] | 5.3498 | -5.3498
803 | CARBON TETRAFLUORIDE | CF4 | 1 | 0 | 0 | 0 | 0 | 0 | 4 | HAL | 88 | 88.0046 |  | -198.51 | 261.16 | 0.63775 | -298.46 | 0.39368 | -50.17 | 409.5 | 542.28 | 0.0255 | 0.277 | 0.2769 |  | 0.1855 | 0.18235 | [9 empty] | 1.151 |  | 2995.4349 | 2995.4349 | 0.163 |  |  |  | 57.1 | 2637 |  |  | 6.76 |  |  |  | -4558.96 | -4340.78 | 3.48 | [10 empty] | #VALUE!
804 | CHLORODIFLUOROMETHANE | CHClF2 | 1 | 1 | 0 | 0 | 0 | 1 | 2 | HAL | 86.47 | 86.4687 |  | -41.49 | 418.18 | 0.62909 | -251.36 | 0.31337 | 205.07 | 664.74 | 720.98 | 0.0308 | 0.269 | 0.26917 |  | 0.2192 | 0.22896 |  | 1.2304 | 1.1269 | -16.49 | -16.4967 |  | 10.258 | 10.2581 |  | 1.256 | 207.23 | 210.809 | 3.579 | 0.1538 | 0.2901 | 0.1643 |  | 100.4 | 327 | 3354.366 | 7.87 | 8.44 | 7.2988 | -1.1412 |  | -2394.44 | -2240.25 | 20.5 | [9 empty] | 6.0777 | -6.0777
805 | DICHLOROFLUOROMETHANE | CHC12F | 1 | 1 | 0 | 0 | 0 | 2 | 1 | HAL | 102.92 | 102.9233 |  | 48.02 | 507.69 | 0.62459 | -211 | 0.30593 | 353.17 | 812.84 | 751.85 | 0.0305 | 0.271 | 0.27056 |  | 0.2069 | 0.21852 |  | 1.3915 | 1.1859 | -29.81 | -29.8112 |  | 11.601 | 11.6012 |  | 1.354 | 39.8874 | 40.0217 | 0.13432 | 0.1395 | 0.2497 | 0.2187 | 0.1686 | 102.91 | 966 | 11206.566 | 20.16 | 8.53 | 8.736 | 0.20598 |  | -1183.22 | -1056.04 | [10 empty] | 5.733 | -5.733
806 | CHLOROFORM | CHCl3 | 1 | 1 | 0 | 0 | 0 | 3 | 0 | HAL | 119.38 | 119.3779 |  | 142.12 | 601.79 | 0.62328 | -82.34 | 0.3908 | 505.85 | 965.52 | 793.58 | 0.0321 | 0.293 | 0.29349 |  | 0.2129 | 0.22839 |  | 1.4997 | 1.2764 | -37.15 | -37.1478 |  | 12.503 | 12.5033 |  | 1.4431 | 6.4505 | 7.0367 | 0.5862 | 0.1294 | 0.2268 | 0.3277 |  | 107.27 | 1368 | 17104.104 | 26.68 | 9.3 | 9.7384 | 0.43838 |  | -371.58 | -253.57 | 34.36 | [9 empty] | 5.6296 | -5.6296
807 | TRIFLUOROMETHANE | CHF3 | 1 | 1 | 0 | 0 | 0 | 0 | 3 | HAL | 70.01 | 70.0141 |  | -115.89 | 343.78 | 0.639 | -247.32 | 0.3947 | 78.33 | 538 | 701.44 | 0.0305 | 0.259 | 0.25942 |  | 0.2672 | 0.27352 |  | 0.8781 | 1.2784 | 29.65 | 29.6434 |  | 7.32 | 7.3209 |  | 1.215 |  | 913.0742 | 913.0742 | 0.1713 | 0.3617 |  |  | 102.04 | 1098 | 8037.36 | 0.03 | 8.63 | 2.7266 | -5.9034 |  | -4257.16 | -4045.74 | 24.92 | [9 empty] | 7.9778 | -7.9778
808 | DICHLOROMETHANE | CH2Cl2 | 1 | 2 | 0 | 0 | 0 | 2 | 0 | HAL | 84.93 | 84.9329 |  | 103.55 | 563.22 | 0.61353 | -139.25 | 0.34904 | 458.33 | 918 | 881.76 | 0.0349 | 0.265 | 0.26529 |  | 0.1916 | 0.20979 |  | 1.3374 | 1.0182 | -25.7 | -25.6977 |  | 11.15 | 11.1501 |  | 1.4212 | 13.6516 | 14.6299 | 0.97832 | 0.1416 | 0.2816 | 0.2851 | 0.206 | 143.67 | 2601 | 29001.15 | 28.77 | 9.96 | 10.4543 | 0.49433 | 24.53 | -483.52 | -349.14 | 23.3 | [6 empty] | 15.5 | 66 |  | 6.1749 | -6.1749
809 | METHYL CHLORIDE | CH3Cl | 1 | 3 | 0 | 0 | 0 | 1 | 0 | HAL | 50.49 | 50.4878 |  | -11.6 | 448.07 | 0.59802 | -143.86 | 0.4215 | 289.58 | 749.25 | 968.76 | 0.0441 | 0.268 | 0.26827 |  | 0.1529 | 0.15979 |  | 0.9331 | 0.86761 | 20.14 | 20.1451 |  | 7.779 | 7.7794 |  | 1.3362 | 118.545 | 118.8565 | 0.31149 | 0.1898 | 0.3778 | 0.1733 | 0.1224 | 183.5 | 5751 | 44737.029 | 15.19 | 9.64 | 9.0971 | -0.54291 |  | -697.93 | -497.73 | 55.76 | [6 empty] | 10.7 | 12.4 |  | 8.2008 | -8.2008
810 | METHYL FLUORIDE | CH3F | 1 | 3 | 0 | 0 | 0 | 0 | 1 | HAL | 34.03 | 34.0332 |  | -108.99 | 350.68 | 0.61323 | -223.24 | 0.41344 | 112.19 | 571.86 | 852.37 | 0.0532 | 0.251 | 0.25145 |  | 0.2125 | 0.19825 |  | 0.611 | 0.89304 | 100.09 | 100.0876 |  | 5.094 | 5.094 |  | 1.174 | 755.697 | 739.6699 | -16.0271 | 0.2603 |  |  |  | 223.22 | 6594 | 33589.836 | 1.82 | 9.96 | 6.0931 | -3.8669 |  | -3002.28 | -2700.49 | [10 empty] | 11.5415 | -11.5415
811 | VINYL CHLORIDE | C2H3Cl | 2 | 3 | 0 | 0 | 0 | 1 | 0 | HAL | 62.5 | 62.4988 |  | 7.93 | 467.6 | 0.60134 | -244.82 | 0.2763 | 317.93 | 777.6 | 822.37 | 0.0459 | 0.283 | 0.28271 |  | 0.1005 | 0.12991 |  | 0.9199 | 1.0894 | 22.31 | 22.3211 | 0.011068 | 7.67 | 7.6694 |  | 1.366 | 82.6703 | 82.2653 | -0.40505 | 0.2007 | 0.3167 | 0.1713 | 0.1231 | 157 | 7966 | 61099.22 | 15.84 | 8.74 | 8.5085 | -0.23153 | -108 | 195.71 | 288.57 | 32.63 | [6 empty] | 3.6 | 33 |  | 8.4376 | -8.4376
812 | 1,1,1-TRICHLOROETHANE | C2H3Cl3 | 2 | 3 | 0 | 0 | 0 | 3 | 0 | HAL | 133.4 | 133.4048 |  | 165.35 | 625.02 | 0.63713 | -22.72 | 0.44541 | 521.33 | 981 | 623.11 | 0.0337 | 0.266 | 0.26608 |  | 0.2157 | 0.22455 |  | 1.3469 | 1.5881 | -26.45 | -26.4439 |  | 11.229 | 11.2293 |  | 1.4313 | 4.1052 | 4.5619 | 0.45672 | 0.1631 | 0.2567 | 0.5119 | 0.2964 | 96.16 | 3142 | 35281.518 | 25.02 | 8.46 | 8.8307 | 0.37069 |  | -458.59 | -245.54 | 7.57 | [6 empty] | 8 | 10.5 |  | 6.3479 | -6.3479
813 | 1,1,2-TRICHLOROETHANE | C2H3Cl3 | 2 | 3 | 0 | 0 | 0 | 3 | 0 | HAL | 133.4 | 133.4048 |  | 236.93 | 696.6 | 0.64286 | -33.97 | 0.39286 | 623.93 | 1083.6 | 649.77 | 0.0337 | 0.252 | 0.25119 | -0.00080564 | 0.2598 | 0.26943 |  | 1.4513 | 1.4738 | -34 | -34.0012 |  | 12.099 | 12.0997 |  | 1.4689 | 0.8535 | 1.1508 | 0.29731 |  | 0.2674 | 0.6218 | 0.335 | 111.59 | 3106 | 37579.494 | 33.75 | 9.69 | 10.1124 | 0.42241 |  | -469.23 | -268.45 | 36.41 | [6 empty] | 8.6 |  |  | 6.1081 | -6.1081
814 | 1,1,1-TRIFLUOROETHANE | C2H3F3 | 2 | 3 | 0 | 0 | 0 | 0 | 3 | HAL | 84.04 | 84.041 |  | -53.32 | 406.35 | 0.65199 | -168.34 | 0.46744 | 163.58 | 623.25 | 545.07 | 0.037 | 0.253 | 0.2534 |  | 0.2529 | 0.25996 |  | 0.9915 | 1.3591 | 11.21 | 11.2131 |  | 8.266 | 8.2663 |  | 1.206 | 253.482 | 253.7332 | 0.25125 | 0.2181 |  |  |  | 99.55 | 2067 | 17085.822 | 5.43 | 7.7 | 6.2002 | -1.4998 |  | -3814.17 | -3469.78 | 31.68 | [9 empty] | 7.4703 | -7.4703
815 | 1,1-DICHLOROETHANE | C2H4Cl2 | 2 | 4 | 0 | 0 | 0 | 2 | 0 | HAL | 98.96 | 98.9598 |  | 135.14 | 594.81 | 0.63184 | -142.53 | 0.33688 | 481.73 | 941.4 | 734.8 | 0.0388 | 0.28 | 0.27927 | -0.00073284 | 0.2443 | 0.2496 |  | 1.1838 | 1.3404 | -11.97 | -11.9697 |  | 9.869 | 9.8696 |  | 1.4138 | 7.3321 | 7.6903 | 0.3582 | 0.1812 | 0.3036 | 0.3561 |  | 126.99 | 4821 | 47578.449 | 25.04 | 8.96 | 9.3902 | 0.43021 | 10.4 | -565.3 | -318.45 | 34.19 | [6 empty] | 5.4 | 11.4 |  | 7.1042 | -7.1042
816 | 1,2-DICHLOROETHANE | C2H4Cl2 | 2 | 4 | 0 | 0 | 0 | 2 | 0 | HAL | 98.96 | 98.9598 |  | 182.2 | 641.87 | 0.63564 | -32.19 | 0.42333 | 550.13 | 1009.8 | 778.89 | 0.0356 | 0.253 | 0.25321 |  | 0.2876 | 0.28918 |  | 1.2605 | 1.2588 | -19.24 | -19.243 |  | 10.509 | 10.509 |  | 1.4421 | 2.7294 | 2.9865 | 0.2571 | 0.1871 | 0.3072 | 0.5341 | 0.2955 | 139.73 | 4801 | 50453.709 | 32.27 | 9.9 | 10.3542 | 0.45419 | 56 | -563.86 | -321.19 | 38.35 | [6 empty] | 6.2 | 16 |  | 6.8434 | -6.8434
817 | 1,1-DIFLUOROETHANE | C2H4F2 | 2 | 4 | 0 | 0 | 0 | 0 | 2 | HAL | 66.05 | 66.0506 |  | -14.44 | 445.23 | 0.63981 | -178.6 | 0.40391 | 236.21 | 695.88 | 652.5 | 0.0439 | 0.253 | 0.25335 |  | 0.2629 | 0.25411 |  | 0.9221 | 1.1485 | 21.95 | 21.9541 |  | 7.688 | 7.6877 |  | 1.2434 | 124.794 | 125.1552 | 0.36117 | 0.2403 | 0.3776 | 0.2473 |  | 141.46 | 4937 | 37955.656 | 10.03 | 8.5 | 7.7821 | -0.71794 |  | -3213.62 | -2839.43 | [7 empty] | 3.7 | 18 |  | 8.281 | -8.281
818 | ETHYL CHLORIDE | C2H5Cl | 2 | 5 | 0 | 0 | 0 | 1 | 0 | HAL | 64.51 | 64.5147 |  | 54.09 | 513.76 | 0.62001 | -213.52 | 0.29706 | 368.96 | 828.63 | 764.19 | 0.0497 | 0.275 | 0.27552 | 0.00052285 | 0.1905 | 0.19997 |  | 0.9032 | 1.1452 | 25.17 | 25.1652 |  | 7.53 | 7.5301 |  | 1.3652 | 35.1432 | 35.3431 | 0.19994 | 0.2271 | 0.3819 | 0.2649 | 0.2023 | 164.93 | 8563 | 64479.39 | 18.27 | 8.67 | 8.9349 | 0.26489 | -58 | -748.11 | -403.18 | 29.67 | [6 empty] | 3.8 | 15.4 |  | 8.8675 | -8.8675
819 | ETHYL FLUORIDE | C2H5F | 2 | 5 | 0 | 0 | 0 | 0 | 1 | HAL | 48.06 | 48.0601 |  | -35.86 | 423.81 | 0.62735 | -225.76 | 0.34625 | 215.89 | 675.56 | 729.22 | 0.0547 | 0.264 | 0.26442 |  | 0.222 | 0.22339 |  | 0.7307 | 1.0546 | 62.14 | 62.1499 |  | 6.092 | 6.092 |  | 1.2621 | 184.857 | 187.2726 | 2.4156 | 0.289 |  |  |  | 178.53 | 9930 | 60493.56 | 9.25 | 8.56 | 7.5631 | -0.99689 |  | -2354.33 | -1887.99 | [10 empty] | 10.2798 | -10.2798
820 | 1,2-DICHLOROPROPANE | C3H6Cl2 | 3 | 6 | 0 | 0 | 0 | 2 | 0 | HAL | 112.99 | 112.9866 |  | 205.47 | 665.14 | 0.64602 | -148.79 | 0.30194 | 569.93 | 1029.6 | 614.96 | 0.0413 | 0.259 | 0.25972 | 0.00071791 | 0.2513 | 0.26836 |  | 1.163 | 1.5578 | -9.83 | -9.8319 |  | 9.696 | 9.6961 |  | 1.4368 | 1.8148 | 2.1745 | 0.35971 | 0.2031 | 0.3097 |  |  | 121.87 | 6486 | 62888.256 | 30.08 | 8.99 | 9.3752 | 0.38519 | 60 | -630.45 | -316.18 | [7 empty] | 3.4 | 14.5 |  | 7.5057 | -7.5057
821 | ACETONE | C3H60 | 3 | 6 | 1 | 0 | 0 | 0 | 0 | KET | 58.08 | 58.08 |  | 133.32 | 592.99 | 0.64825 | -138.46 | 0.35114 | 455.09 | 914.76 | 681.89 | 0.0576 | 0.233 | 0.23238 | -0.00062482 | 0.3064 | 0.31624 |  | 0.7973 | 1.168 | 45.98 | 45.974 |  | 6.647 | 6.6472 |  | 1.356 | 7.5011 | 7.9388 | 0.4377 | 0.3 | 0.5129 | 0.3546 |  | 220.53 | 12282 | 81638.454 | 23.04 | 9.67 | 10.1448 | 0.47482 | 0 | -1607.42 | -1130.46 | 42.13 | [6 empty] | 2.6 | 12.8 |  | 10.5373 | -10.5373
822 | METHYL ETHYL KETONE | C4H80 | 4 | 8 | 1 | 0 | 0 | 0 | 0 | KET | 72.11 | 72.1069 |  | 175.35 | 635.02 | 0.6588 | -124.01 | 0.34823 | 504.23 | 963.9 | 602.54 | 0.0593 | 0.249 | 0.24908 |  | 0.3241 | 0.3346 |  | 0.81 | 1.4274 | 43.18 | 43.1914 | 0.011358 | 6.753 | 6.7531 |  | 1.3764 | 3.2516 | 3.5364 | 0.28477 | 0.3382 | 0.5211 | 0.4403 | 0.2805 | 186.15 | 13485 | 91064.205 | 23.96 | 9.19 | 9.5765 | 0.38653 | 21 | -1421.21 | -870.89 | 50.32 | [6 empty] | 1.8 | 10 |  | 10.6115 | -10.6115
823 | DIETHYL KETONE | C5H10O | 5 | 10 | 1 | 0 | 0 | 0 | 0 | KET | 86.13 | 86.1338 |  | 215.58 | 675.25 | 0.66876 | -38.15 | 0.41747 | 550.04 | 1009.71 | 542.28 | 0.0625 | 0.269 | 0.2694 |  | 0.3502 | 0.35588 |  | 0.8194 | 1.6854 | 41.18 | 41.1873 |  | 6.831 | 6.8315 |  | 1.39 | 1.3348 | 1.5883 | 0.25353 | 0.3526 | 0.525 | 0.4873 |  |  | 14377 | 98209.287 | 24.56 | 8.93 |  |  | 55 | -1289.79 | -674.16 | 57.87 | [6 empty] | 1.5 | 8 |  | 10.7068 | -10.7068
824 | METHYL-N-PROPYL KETONE | C5H10O | 5 | 10 | 1 | 0 | 0 | 0 | 0 | KET | 86.13 | 86.1338 |  | 216.16 | 675.83 | 0.66918 | -106.35 | 0.34984 | 550.27 | 1009.94 | 535.82 | 0.056 | 0.238 | 0.23845 |  | 0.3456 | 0.35395 |  | 0.8125 | 1.6997 | 42.65 | 42.6538 |  | 6.774 | 6.774 |  | 1.388 | 1.3299 | 1.5962 | 0.26626 | 0.3346 | 0.5056 | 0.5184 | 0.3326 | 167.05 | 14375 | 97376.25 | 23.26 | 8.94 | 9.2368 | 0.29682 | 45 | -1293.77 | -690.64 | 53.02 | [6 empty] | 1.5 | 8.2 |  | 10.8008 | -10.8008
825 | METHYL-N-BUTYL KETONE | C6H12O | 6 | 12 | 1 | 0 | 0 | 0 | 0 | KET | 100.16 | 100.1607 |  | 261.86 | 721.53 | 0.68282 | -68.44 | 0.37024 | 597.02 | 1056.69 | 482.03 | 0.059 | 0.251 | 0.25119 |  | 0.3967 | 0.39859 |  | 0.8162 | 1.9676 | 41.86 | 41.8644 |  | 6.805 | 6.8048 |  | 1.3987 | 0.4204 | 0.61516 | 0.19476 | 0.3462 | 0.5039 | 0.6228 | 0. 3594 | 157.21 | 14981 | 101945.705 | 25.28 | 8.87 | 9.1381 | 0.2681 | 77 | -1201.13 | -558.36 | [7 empty] | 1.2 | 8 |  | 10.9889 | -10.9889
826 | METHYL ISOBUTYL KETONE | C6H12O | 6 | 12 | 1 | 0 | 0 | 0 | 0 | KET | 100.16 | 100.1607 |  | 241.7 | 701.37 | 0.68192 | -119.2 | 0.33103 | 568.85 | 1028.52 | 474.68 | 0.059 | 0.254 | 0.25414 |  | 0.3887 | 0.38666 |  | 0.8058 | 1.993 | 44.11 | 44.1019 |  | 6.718 | 6.7181 |  | 1.3933 | 0.7581 | 0.91618 | 0.15808 | 0.3441 | 0.5007 | 0.6432 | 0.4617 | 153.74 | 14969 | 100561.742 | 23.5 | 8.71 | 8.9244 | 0.21444 | 60 | -1238.31 | -581 | [7 empty] | 1.4 | 7.5 |  | 11.0261 | -11.0261
827 | CARBON DISULFIDE | CS2 | 1 |  |  |  | 2 |  |  | S | 76.13 | 76.131 |  | 115.2 | 574.87 | 0.57857 | -168.83 | 0.29271 | 533.93 | 993.6 | 1146.29 | 0.0337 | 0.276 | 0.27581 |  | 0.1079 | 0.11327 |  | 1.2705 | 0.96079 | -20.12 | -20.1265 |  | 10.592 | 10.5924 |  | 1.6241 | 11.0771 | 11.351 | 0.27388 | 0.1412 | 0.2388 | 0.2613 |  | 152.63 | 6236 | 66051.712 | 31.56 | 9.98 | 10.531 | 0.55104 | -22 | 661.11 | 377.83 | 24.81 | [6 empty] | 1.3 | 50 |  | 6.5446 | -6.5446
828 | METHYL MERCAPTAN | CH4S | 1 | 4 |  |  | 1 |  |  | S | 48.1 | 48.1028 |  | 42.72 | 502.39 | 0.5939 | -189.35 | 0.31956 | 386.24 | 845.91 | 1049.29 | 0.0483 | 0.268 | 0.26853 | 0.00053264 | 0.1486 | 0.16185 |  | 0.8763 | 0.88012 | 29.97 | 29.9744 |  | 7.306 | 7.3059 |  |  | 44.206 | 44.6925 | 0.48646 | 0.2458 |  |  |  | 227.7 | 10293 | 75200.658 | 23.84 | 10.11 | 10.2808 | 0.17084 | -63.67 | -202 | -84.91 | 52.77 | [6 empty] | 3.9 | 21.8 |  | 9.0718 | -9.0718
829 | 2.3-DITHIABUTANE | C2H6S2 | 2 | 6 |  |  | 2 |  |  | S | 94.19 | 94.1896 |  | 229.54 | 689.21 | 0.63184 | -120.5 | 0.31094 | 631.13 | 1090.8 | 777.4 | 0.0429 | 0.268 | 0.26835 |  | 0.2652 | 0.26762 |  | 1.0684 | 1.4136 | 0.94 | 0.94103 |  | 8.907 | 8.9074 |  | 1.523 | 1.0429 | 1.2278 | 0.18486 | 0.2351 | 0.3682 | 0.469 | 0.2643 | 156.76 | 9329 | 83093.403 | 33.07 | 9.84 | 10.2265 | 0.38646 | 44.33 | -107.71 | 70.09 | 41.96 | [6 empty] | 1.9 |  |  | 8.2677 | -8.2677
830 | DIMETHYL SULFIDE | C2H6S | 2 | 6 |  |  | 1 |  |  | S | 62.13 | 62.1296 |  | 99.2 | 558.87 | 0.61722 | -144.89 | 0.34764 | 445.8 | 905.47 | 802 | 0.0518 | 0.266 | 0.26562 |  | 0.1893 | 0.20033 |  | 0.8622 | 1.1554 | 32.62 | 32.6151 |  | 7.188 | 7.1883 |  | 1.4323 | 15.069 | 15.4749 | 0.40594 | 0.2797 | 0.4503 |  |  | 186.2 | 12068 | 86744.784 | 24.17 | 9.05 | 9.5184 | 0.46839 | -29 | -257.38 | 50.96 | 55.25 | [6 empty] | 2.2 | 19.7 |  | 9.5535 | -9.5535
831 | ETHYL MERCAPTAN | C2H6S | 2 | 6 |  |  | 1 |  |  | S | 62.13 | 62.1296 |  | 95.01 | 554.68 | 0.61736 | -234.2 | 0.25095 | 438.8 | 898.47 | 796.26 | 0.0534 | 0.274 | 0.27399 |  | 0.1921 | 0.19891 |  | 0.8445 | 1.1796 | 36.05 | 36.0548 |  | 7.041 | 7.0407 |  | 1.4278 | 16.1741 | 16.4916 | 0.3175 | 0.2738 | 0.449 |  |  | 185.93 | 12011 | 84569.451 | 22.82 | 8.93 | 9.3923 | 0.46227 | -55 | -318.45 | -29.53 | 34.43 | [6 empty] | 2.8 | 18 |  | 9.7293 | -9.7293
832 | 2-THIABUTANE | C3H8S | 3 | 8 |  |  | 1 |  |  | S | 76.16 | 76.1565 |  | 151.99 | 611.66 | 0.63736 |  |  | 500 | 959.67 | 0 | 0.0553 |  | 0 | [12 empty] | 1.4373 | [28 empty] | #VALUE!
833 | 1-PROPANETHIOL | C3H8S | 3 | 8 |  |  | 1 |  |  | S | 76.16 | 76.1565 |  | 153.9 | 613.57 | [21 empty] | 1.4353 | [28 empty] | #VALUE!
834 | N-BUTANETHIOL | C4H10S | 4 | 10 |  |  | 1 |  |  | S | 90.18 | 90.1834 |  | 209.23 | 668.9 | 0.6531 | -176.24 | 0.27673 | 564.53 | 1024.2 | 575.8 | 0.0545 | 0.258 | 0.25747 | -0.00052971 | 0.2784 | 0.28536 |  | 0.847 | 1.7072 | 35.56 | 35.5602 |  | 7.061 | 7.0616 |  | 1.4403 | 1.6119 | 1.9252 | 0.3133 | 0.3061 | 0.4508 | 0.4742 |  | 156.28 | 14089 | 99482.429 | 25.22 | 8.77 | 9.0697 | 0.2997 | 35 | -419.87 | 52.66 | 49.87 | [9 empty] | 10.3253 | -10.3253
835 | TERT-BUTANETHIOL | C4H10S | 4 | 10 |  |  | 1 |  |  | S | 90.18 | 90.1834 |  | 147.59 | 607.26 | 0.63654 | 34 | 0.51747 | 494.33 | 954 | 588.85 | 0.0545 | 0.283 | 0.28268 |  | 0.1907 | 0.20303 |  | 0.8056 | 1.7949 | 44.15 | 44.1455 |  | 6.716 | 6.7164 |  | 1.42 | 5.8694 | 6.4943 | 0.6249 | 0.3133 | 0.4586 | 0.6518 |  | 136.1 | 14014 | 94118.024 | 20.29 | 7.72 | 8.0483 | 0.32833 |  | -521.04 | 4.96 | 11.83 | [9 empty] | 10.5117 | -10.5117
836 | 2-BUTANETHIOL | C4H10S | 4 | 10 |  |  | 1 |  |  | S | 90.18 | 90.1834 |  | 184.96 | 644.63 | [21 empty] | 1.4339 | [8 empty] | 16559 | [19 empty] | #VALUE!
837 | 2-METHYL-1-PROPANETHIOL | C4H10S | 4 | 10 |  |  | 1 |  |  | S | 90.19 | 90.1834 | -0.0066 | 191.1 | 650.77 | [21 empty] | 1.436 | [8 empty] | 16553 | [19 empty] | #VALUE!
838 | 3-THIAPENTANE | C4H10S | 4 | 10 |  |  | 1 |  |  | S | 90.18 | 90.1834 |  | 197.78 | 657.45 | 0.65557 | -155.11 | 0.30369 | 543.2 | 1002.87 | 574.61 | 0.0564 | 0.272 | 0.27155 |  | 0.2936 | 0.29876 |  | 0.842 | 1.7173 | 36.55 | 36.5523 |  | 7.02 | 7.0199 |  | 1.4402 | 2.0397 | 2.3398 | 0.30008 | 0.303 | 0.4489 | 0.4534 |  | 152.55 | 14115 | 99087.3 | 24.66 | 8.56 | 8.9059 | 0.34591 | 14 | -397.93 | 84.77 | 56.75 | [9 empty] | 10.327 | -10.327
839 | 2-THIAHEXANE | C5H12S | 5 | 12 |  |  | 1 |  |  | S | 104.21 | 104.2103 |  | 254.16 | 713.83 | [21 empty] | 1.4452 | [8 empty] | 17082 | [19 empty] | #VALUE!
840 | 3-THIAHEXANE | C5H12S | 5 | 12 |  |  | 1 |  |  | S | 104.21 | 104.2103 |  | 245.3 | 704.97 | [21 empty] | 1.4435 | [8 empty] | 16972 | [19 empty] | #VALUE!
841 | 1-PENTANETHIOL | C5H12S | 5 | 12 |  |  | 1 |  |  | S | 104.21 | 104.2103 |  | 259.95 | 719.62 | 0.66854 | -104.26 | 0.33018 | 616.73 | 1076.4 | 503.28 | 0.0552 | 0.251 | 0.25062 |  | 0.3211 | 0.32655 |  | 0.8469 | 1.973 | 35.58 | 35.5799 |  | 7.06 | 7.0608 |  | 1.4444 | 0.526 | 0.71748 | 0.19148 | 0.3165 | 0.4562 | 0.6162 | 0.3741 | 145.13 | 14711 | 103859.66 | 26.02 | 8.62 | 8.9032 | 0.28315 | 64.13 | -452.95 | 74.67 | 72.32 | [9 empty] | 10.5812 | -10.5812
842 | 2-THIAHEPTANE | C6H14S | 6 | 14 |  |  | 1 |  |  | S | 118.24 | 118.2372 |  | 293 | 752.67 | [21 empty] | 1.4482 | [28 empty] | #VALUE!
843 | 1-HEXANETHIOL | C6H14S | 6 | 14 |  |  | 1 |  |  | S | 118.24 | 118.2372 |  | 306.81 | 766.48 | [21 empty] | 1.4472 | [28 empty] | #VALUE!
844 | 1-HEPTANETHIOL | C7H16S | 7 | 16 |  |  | 1 |  |  | S | 132.26 | 132.264 |  | 350.49 | 810.16 | [21 empty] | 1.4498 | [28 empty] | #VALUE!
845 | WATER | H20 |  | 2 | 1 |  |  |  |  | MISC | 18.02 | 18.0153 |  | 212 | 671.67 | 0.57662 | 32 | 0.4221 | 705.16 | 1164.83 | 3198.8 | 0.0497 | 0.229 | 0.22918 |  | 0.3449 | 0.36457 |  | 1 | 0.28894 | 10 | 10 |  | 8.337 | 8.3372 |  | 1.3325 | 0.9501 | 1.2939 | 0.34377 | 0.4446 | 0.9997 | 0.7136 |  | 970.18 | 0 | 0 | 72.82 | 23.38 | 24.2341 | 0.85407 |  | -5769.34 | -5453.7 | 143.23 | [9 empty] | 8.7576 | -8.7576
846 | SULFURIC ACID | H2SO4 |  | 2 | 4 |  | 1 |  |  | MISC | 98.07 | 98.0735 |  | 638.33 | 1098 | 0.65946 | 50.56 | 0.30644 | 1205.33 | 1665 | 928.24 | 0.0289 | 0.147 | 0.14724 |  | 0.856 | 0.49426 | -0.36174 | 1.8462 | 0.85174 | -54.86 | -54.8561 |  | 15.392 | 15.3921 |  | 1.4183 |  | 2.5994e-06 | 2.5994e-06 | 0.1927 |  | 8.337 |  |  |  |  | 52.39 | 12.53 |  |  |  | -3222.63 | -2864.66 | 46.95 | [9 empty] | 5.588 | -5.588
847 | SODIUM HYDROXIDE | NAOH |  | 1 | 1 |  |  |  |  | MISC | 40 | 17.0073 | -22.9927 | 2534.33 | 2994 | 0.58983 | 613.13 | 0.21135 | 4616.33 | 5076 | 3673.99 | 0.0801 | 0.22 | 0.21609 | -0.0039062 |  | 0.47786 | 0.47786 | [8 empty] | 1.433 |  |  |  | 0.2889 | [11 empty] | -2125.69 | -2154.75 | 71.06 | [10 empty] | #VALUE!
848 | PROPYLENE CARBONATE | C3H6CO3 | 4 | 6 | 3 |  |  |  |  | MISC | 102.09 | 102.0898 | [53 empty] | #VALUE!
849 | FURFURAL | C5H402 | 5 | 4 | 2 |  |  |  |  | MISC | 96.09 | 96.0856 |  | 323.06 | 782.73 | 0.66187 | -33.7 | 0.3602 | 722.93 | 1182.6 | 799.46 | 0.042 | 0.254 | 0.25423 |  | 0.4442 | 0.45601 |  | 1.1663 | 1.321 | -10.18 | -10.1762 |  | 9.723 | 9.7237 |  | 1.5234 | 0.0953 | 0.14197 | 0.046665 | 0.2381 | 0.3986 | 1.1596 | 0.7223 | 188.61 | 10066 | 97871.718 | 43.01 | 11.56 | 12.0806 | 0.52062 | 140 | -675.83 | -460.28 | 64.21 | [6 empty] | 2.1 | 19.3 |  | 7.9018 | -7.9018
850 | 1,2-PROPYLENE GLYCOL | C3H8O2 | 3 | 8 | 2 |  |  |  |  | MISC | 76.09 | 76.0953 | 0.00532 | 369.68 | 829.35 | 0.73602 | -76 | 0.3405 | 667.13 | 1126.8 | 884.73 | 0.0503 | 0.28 | 0.28002 |  | 1.1065 | 1.1265 |  | 1.0407 | 1.1723 | 4.46 | 4.4662 |  | 8.676 | 8.6765 |  | 1.4314 | 0.0076 | 0.009252 | 0.001652 | 0.3134 | 0.5857 | 19.4434 | 2.8772 | 307.81 | 9309 | 80764.884 | 35.47 | 14.43 | 15.1515 | 0.72151 | 210 | -2315.47 | -1658.71 | [7 empty] | 2.6 | 12.5 |  | 9.0279 | -9.0279
851 | DIETHYLENE GLYCOL | C4H10O3 | 4 | 10 | 3 |  |  |  |  | MISC | 106.12 | 106.1216 |  | 473 | 932.67 | 0.76199 | 13.19 | 0.38632 | 764.33 | 1224 | 667.18 | 0.0471 | 0.254 | 0.25387 |  | 1.2006 | 1.2735 | 0.072929 | 1.1225 | 1.5159 | -5.45 | -5.4421 |  | 9.359 | 9.3585 |  | 1.446 | 0.0005 | 0.00053631 | 3.6314e-05 |  | 0.5426 | 15.98 | 2.4251 | 249.4 | 8730 | 81704.07 | 48.18 | 13.1 | 14.6432 | 1.5432 | 255 | -2313.75 | -1657.31 | [7 empty] | 2 |  |  | 8.7041 | -8.7041
852 | TETRAETHYLENE GLYCOL | C8H18O5 | 8 | 18 | 5 |  |  |  |  | MISC | 194.23 | 194.2279 |  | 586.13 | 1045.8 | 0.80471 | 23 | 0.3714 | 839.93 | 1299.6 | 375.65 | 0.0465 | 0.243 | 0.24326 |  | 1.5783 | 1.4857 | -0.092564 | 1.1314 | 2.7526 | -6.43 | -6.4337 |  | 9.432 | 9.4327 |  | 1.457 | 0 | 4.1806e-06 | 4.1806e-06 |  | 0.5087 | 22.3149 | 2.9372 | 173.36 | 9695 | 91443.24 | 44.13 | 12.81 | 12.8346 | 0.024551 | 385 | -1953.04 | -1238.27 | [7 empty] | 1 |  |  | 8.9715 | -8.9715
853 | MONOETHANOLAMINE | C2H7NO | 2 | 7 | 1 | 1 |  |  |  | MISC | 61.08 | 61.0837 |  | 339.8 | 799.47 | 0.69616 | 50.9 | 0.44459 | 688.73 | 1148.4 | 996.41 | 0.059 | 0.291 | 0.29136 |  | 0.7966 | 0.79818 |  | 1.022 | 0.95829 | 6.95 | 6.954 |  | 8.521 | 8.5206 |  | 1.4521 | 0.0203 | 0.038797 | 0.018497 | 0.3265 |  | 13.0208 | 2.1609 | 362.72 | 9594 | 81750.474 | 48.32 | 15.25 | 15.9191 | 0.66914 | 185 | -1479.42 | -752.29 | 144.26 | [6 empty] | 3.1 |  |  | 9.0813 | -9.0813
854 | DIETHANOLAMINE | C4H11NO2 | 4 | 11 | 2 | 1 |  |  |  | MISC | 105.14 | 105.1368 |  | 516 | 975.67 | 0.7581 | 82.4 | 0.42119 | 827.33 | 1287 | 474.27 | 0.0532 | 0.192 | 0.19207 |  | 1.0463 | 1.0265 | [9 empty] | 1.4747 | 0 | 0.00029586 | 0.00029586 | 0.3135 |  | 210.833 | 9.1426 | 263.58 | 9857 |  | 47.25 | 14.42 |  |  | 305 | -1622.93 | -875.43 | 102.66 | [6 empty] | 1.8 |  |  |  | #VALUE!
855 | DIGLYCOLAMINE | H(OC2H4)2NH2 | 4 | 11 | 2 | 1 |  |  |  | MISC | 105.14 | 105.1368 | [53 empty] | #VALUE!
856 | METHYL DIETHANOLAMINE | C5H13NO2 | 5 | 13 | 2 | 1 |  |  |  | MISC | 119.16 | 119.1637 |  | 476.6 | 936.27 | 0.76718 | -5.8 | 0.3719 | 760.73 | 1220.4 | 562.75 | 0.0539 | 0.276 | 0.27597 |  | 1.3017 | 1.2357 | -0.065964 | 1.0387 | 1.8395 | 4.73 | 4.728 |  | 8.66 | 8.6598 |  | 1.4685 | 0 | 0.00025706 | 0.00025706 |  |  | 45.7244 | 4.9235 | 252.01 | 11040 | 95606.4 | 38.22 | 14.11 | 14.2079 | 0.097912 | 260 | -1370.99 | -609.73 | [10 empty] | 9.4184 | -9.4184
857 | TRIETHANOLAMINE | C6H15NO3 | 6 | 15 | 3 | 1 |  |  |  | MISC | 149.19 | 149.19 |  | 643.73 | 1103.4 | 0.77891 | 70.16 | 0.37402 | 956.93 | 1416.6 | 355.34 | 0.0507 | 0.177 | 0.1768 |  | 1.1008 | 1.0888 | [9 empty] | 1.4835 | 0 | 1.1101e-05 | 1.1101e-05 | 0.3135 |  | 220.119 | 11.3059 | 203.7 | 10117 |  | 45.24 | 13.36 |  |  | 355 | -1619.77 | -864.32 | 78.36 | [6 empty] | 1.2 |  |  |  | #VALUE!
858 | DIISOPROPANOLAMINE | (HOC3H6)2NH | 6 | 15 | 2 | 1 |  |  |  | MISC | 133.19 | 133.1906 | [53 empty] | #VALUE!
859 | N.N-DIMETHYLFORMAMIDE | C3H7NO | 3 | 7 | 1 | 1 |  |  |  | MISC | 73.09 | 73.0947 |  | 307.4 | 767.07 | 0.65866 | -76.77 | 0.32878 | 704.93 | 1164.6 | 641.07 | 0.0585 | 0.219 | 0.21932 |  | 0.3724 | 0.35598 |  | 0.9542 | 1.2282 | 16.78 | 16.7918 | 0.011763 | 7.956 | 7.9553 |  | 1.4269 | 0.1692 | 0.22169 | 0.05249 | 0.2979 | 0.4875 | 0.7562 | 0.4694 | 229.17 | 10521 | 83705.076 | 34.43 | 11.6 | 11.9825 | 0.38245 | 136 | -1127.54 | -519.99 | 95.02 | [6 empty] | 2.2 | 15.2 |  | 9.5934 | -9.5934
860 | N-METHYL-2-PYRROLIDONE | C5H9NO | 5 | 9 | 1 | 1 |  |  |  | MISC | 99.13 | 99.1326 |  | 395.6 | 855.27 | 0.65628 | -11.2 | 0.34413 | 843.53 | 1303.2 | 693.28 | 0.0511 | 0.251 | 0.25111 |  | 0.3577 | 0.36961 |  | 1.0367 | 1.5332 | 4.99 | 4.9908 |  | 8.643 | 8.6432 |  | 1.469 | 0.0164 | 0.042884 | 0.026484 |  |  | 1.2668 | 0.5008 | 193.94 | 12166 | 105150.738 | 30.25 | 11.43 | 11.6709 | 0.24087 | 204 | -847.4 | -231.68 | [7 empty] | 2.18 | 12.24 |  | 9.1562 | -9.1562
861 | DIMETHYL SULFOXIDE | C2H60S | 2 | 6 | 1 |  | 1 |  |  | MISC | 78.13 | 78.129 |  | 372.2 | 831.87 | 0.63657 | 65.34 | 0.40175 | 847.13 | 1306.8 | 819.47 | 0.0465 | 0.212 | 0.21229 |  | 0.2094 | 0.31092 | 0.10152 | [8 empty] | 1.4773 | 0.0274 | 0.14011 | 0.11271 | 0.2671 |  | 1.4894 | 0 | 234.96 | 8515 |  | 42.75 | 12.88 |  |  | 190 | -1150.96 | -636.61 | 76.67 | [6 empty] | 2.6 | 28.5 |  |  | #VALUE!
862 | SULFOLANE | C4H8O2S | 4 | 8 | 2 |  | 1 |  |  | MISC | 120.17 | 120.1663 |  | 545 | 1004.67 | 0.65281 | 81.68 | 0.35175 | 1079.33 | 1539 | 729.54 | 0.04 | 0.212 | 0.21232 |  | 0.3463 | 0.36655 | [9 empty] | 1.478 | 0.0005 | 0.0023242 | 0.0018242 |  |  | 6.6668 | 2.1609 | 187.03 | 8515 |  | 85.49 | 12.58 |  |  | 350 | -1395.34 | -926.65 | 4.91 | [10 empty] | #VALUE!
863 | SELEXOL | [8 empty] | MISC | 200 | 0 | -200 | 518 | 977.67 |  | -20 | [34 empty] | 304 | [13 empty] | #VALUE!
Note on K1: See "TYPE Codes" sheet
Note on L1: Verified by comparing with MWT calculated from the number of the individual atoms.
Note on O1: Verified by calculating atmospheric pressure using BPT, TC, PC, & W.
Note on O21: Given as 650.84, but this is the same as the next n-paraffin. This value was back-calculated from the reported specific gravity and Watson K Factor.
Note on R500: Given as -477.65 - below 0 °R!!
Note on T1: Verified by checking consistency of Tc, Pc, Vc, and Zc values.
Note on V1: Verified by checking consistency of Tc, Pc, Vc, and Zc values.
Note on W1: Verified by checking consistency of Tc, Pc, Vc, and Zc values.
Note on W281: Given as 0.0667. Not consistent with the rest of the critical properties nor with the rest of the homologous series.
Note on X1: Verified by checking consistency of Tc, Pc, Vc, and Zc values.
Note on X75: Given as 0.2638, but 0.2538 is more consistent with the rest of the critical values.
Note on X281: Given as 0.2272. Not consistent with the rest of the critical properties nor with the rest of the homologous series.
Note on AA1: Verified by calculating atmospheric pressure using BPT, TC, PC, & W.
Note on AA75: Given as 0.8248 which is not reasonable.
Note on AD1: Verified by checking consistency with Specific Gravity, API Gravity, and Standard Density.
Note on AD64: Back calculated from the boiling point to give the reported Watson K Factor.
Note on AD96: Not given, but this was back calculated from the reported boiling point & Watson K factor.
Note on AD398: Not reported, but back calculated to match reported boiling point and Watson K factor.
Note on AD426: Not reported, but back calculated to match reported boiling point and Watson K factor.
Note on AD427: Not reported, but back calculated to match reported boiling point and Watson K factor.
Note on AD428: Not reported, but back calculated to match reported boiling point and Watson K factor.
Note on AD429: Not reported, but back calculated to match reported boiling point and Watson K factor.
Note on AD431: Not reported, but back calculated to match reported boiling point and Watson K factor.
Note on AG1: Verified by checking consistency with Specific Gravity, API Gravity, and Standard Density.
Note on AJ1: Verified by checking consistency with Specific Gravity, API Gravity, and Standard Density.
Note on AN1: Verified by comparing to Lee & Kesler estimates.

## TYPE Codes
TYPE | Description | Examples
PN | Normal paraffin | Methane, n-Butane
P | Paraffin (non-normal) | i-Butane
N | Naphthene - major structure is saturated ring | Cyclohexane
O | Olefin (alkene) with single C=C double bond | Ethylene
OD | Diolefin - has two C=C double bonds | Propadiene
OC | Cyclic olefin with a single C=C double bond within the otherwise saturated ring | Cyclohexene
AC | Alkene with triple bond between carbons | Acetylene
A | Aromatic (single ring) | Benzene, Toluene, Xylenes
AU | Aromatic (single ring) with attached olefin side chain | Styrene
AB | Aromatic with multiple rings directly connected by C-C bonds between the rings | Biphenyl ((C6H5)-(C6H5))
AD | Aromatic with multiple rings connected through other saturated carbon species | Diphenyl ((C6H5)-CH2-(C6H5))
ADU | Aromatic with multiple rings connected through other carbon species with triple bond | Diphenylacetylene
AMR | Aromatic with multiple condensed rings | Naphthalene, Pyrene
ASC | Aromatic with attached saturated rings | 1,2,3,4-Tetrahydronaphthalene
AUC | Aromatic with attached unsaturated (but not aromatic) rings | Indene
ACID | Organic Acid | Acetic Acid
OL | Alcohol | Methanol, Ethanol
ALD | Aldehyde | Formaldehyde
AMINE | Amines (contains a nitrogen) | Methylamine (CH3-NH2)
NI | Nitrogen bearing compound within ring | Urea
ES | Acetyl (has 2 C-O bonds, formed by reaction of aldehyde & alcohol) | Methyl Formate
ET | Ether (has a C-O-C bond) | Methyl-Tert-Butyl Ether
GAS | Gas w/o carbon | Oxygen, Nitrogen
HAL | Halogenated hydrocarbon | Chlorine
KET | Ketone | Acetone
S | Sulfur bearing compound | Carbon Disulfide, Ethyl Mercaptan
MISC | Miscellaneous - Doesn't fit in other categories | Water, Sulfuric Acid, Diethylene Glycol

## Details (README, by Allan)
API Data Book Values
www.pe.tamu.edu/barrufet/public_html/PETE310/APIDATA.XLS