## Critical Properties
Compound | Formula | Critical Temperature (K) | Critical Pressure (Pa) | Acentric Factor
METHANE | CH4 | 190.5556 | 4594668.064 | 0.0108
ETHANE | C2H6 | 305.3278 | 4871147.94 | 0.099
PROPANE | C3H8 | 369.85 | 4247172.16 | 0.1517
N-BUTANE | C4H10 | 425.1611 | 3796254.856 | 0.1931
N-PENTANE | C5H12 | 469.7056 | 3368779.736 | 0.2486
N-HEXANE | C6H14 | 507.3722 | 3012320.644 | 0.3047
N-HEPTANE | C7H16 | 540.2056 | 2735840.768 | 0.3494
N-OCTANE | C8H18 | 568.8278 | 2486939.932 | 0.3962
N-NONANE | C9H20 | 594.6389 | 2287681.368 | 0.4368
N-DECANE | C10H22 | 617.5944 | 2104280.752 | 0.4842
N-UNDECANE | C11H24 | 639.1 | 1929981.2192 | 0.5362
N-DODECANE | C12H26 | 658.4 | 1780020.1892 | 0.5752
N-TRIDECANE | C13H28 | 676.1 | 1649985.0156 | 0.6186
N-TETRADECANE | C14H30 | 696.85 | 1437557.46 | 0.5701
N-PENTADECANE | C15H32 | 707.3 | 1429973.224 | 0.7083
N-HEXADECANE | C16H34 | 721.2 | 1339996.606 | 0.7471
N-HEPTADECANE | C17H36 | 733.3722 | 1316899.16 | 0.7645
N-OCTADECANE | C18H38 | 745.2611 | 1213477.76 | 0.7946
N-NONADECANE | C19H40 | 755.9278 | 1116951.12 | 0.8196
N-EICOSANE | C20H42 | 767.0389 | 1116951.12 | 0.9119
N-HENEICOSANE | C21H44 | 781.7389 | 1147012.2736 | 0.9221
N-DOCOSANE | C22H46 | 791.7611 | 1101231.0672 | 0.9547
N-TRICOSANE | C23H48 | 801.3 | 1058897.2408 | 0.9887
N-TETRACOSANE | C24H50 | 810.35 | 1019666.0564 | 1.0188
N-PENTACOSANE | C25H52 | 818.9222 | 983261.7236 | 1.0496
N-HEXACOSANE | C26H54 | 827.2389 | 949408.452 | 1.0834
N-HEPTACOSANE | C27H56 | 835.2 | 917761.5036 | 1.1117
N-OCTACOSANE | C28H58 | 842.7722 | 888114.0356 | 1.1405
N-NONACOSANE | C29H60 | 849.9611 | 860397.1004 | 1.1686
N-TRIACONTANE | C30H62 | 857.1611 | 834265.96 | 1.1932
ISOBUTANE | C4H10 | 407.85 | 3639743.804 | 0.177
ISOPENTANE | C5H12 | 460.4278 | 3381190.304 | 0.2275
NEOPENTANE | C5H12 | 433.7778 | 3199168.64 | 0.1964
2-METHYLPENTANE | C6H14 | 497.5 | 3010252.216 | 0.2781
3-METHYLPENTANE | C6H14 | 504.4278 | 3124015.756 | 0.2773
2,2-DIMETHYLBUTANE | C6H14 | 488.7778 | 3080578.768 | 0.2339
2,3-DIMETHYLBUTANE | C6H14 | 499.9778 | 3126773.66 | 0.2476
2-METHYLHEXANE | C7H16 | 530.3722 | 2733772.34 | 0.3282
3-METHYLHEXANE | C7H16 | 535.25 | 2813820.5036 | 0.3216
3-ETHYLPENTANE | C7H16 | 540.6389 | 2890834.9728 | 0.3094
2,2-DIMETHYLPENTANE | C7H16 | 520.5 | 2773279.3148 | 0.2879
2,3-DIMETHYLPENTANE | C7H16 | 537.35 | 2908071.8728 | 0.2923
2,4-DIMETHYLPENTANE | C7H16 | 519.7889 | 2736806.0344 | 0.3018
3,3-DIMETMYLPENTANE | C7H16 | 536.4 | 2945510.4196 | 0.2672
2,2,3-TRIMETHYLBUTANE | C7H16 | 531.1722 | 2953646.2364 | 0.2503
2-METHYLHEPTANE | C8H18 | 559.6389 | 2484526.766 | 0.3769
3-METHYLHEPTANE | C8H18 | 563.6722 | 2546303.8156 | 0.3716
4-METHYLHEPTANE | C8H18 | 561.7389 | 2540029.584 | 0.3711
3-ETHYLHEXANE | C8H18 | 565.4 | 2610011.398 | 0.3628
2,2-DIMETHYLHEXANE | C8H18 | 549.8 | 2530032.182 | 0.3378
2,3-DIMETHYLHEXANE | C8H18 | 563.4 | 2630006.202 | 0.3472
2,4-DIMETHYLHEXANE | C8H18 | 553.5 | 2560024.388 | 0.3436
2,5-DIMETHYLHEXANE | C8H18 | 550 | 2489973.6264 | 0.3576
3,3-DIMETHYLHEXANE | C8H18 | 562 | 2650001.006 | 0.3196
3,4-DIMETHYLHEXANE | C8H18 | 568.8 | 2689990.614 | 0.3381
2-METHYL-3-ETHYLPENTANE | C8H18 | 567 | 2699988.016 | 0.3308
3-METHYL-3-ETHYLPENTANE | C8H18 | 576.5 | 2810028.3856 | 0.3047
2,2,3-TRIMETHYLPENTANE | C8H18 | 563.5 | 2729704.4316 | 0.297
2,2,4-TRIMETHYLPENTANE | C8H18 | 543.9611 | 2567608.624 | 0.3031
2,3,3-TRIMETHYLPENTANE | C8H18 | 573.5 | 2820025.7876 | 0.2903
2,3,4-TRIMETHYLPENTANE | C8H18 | 566.3 | 2729980.222 | 0.3161
2,2,3,3-TETRAMETHYLBUTANE | C8H18 | 567.8 | 2870012.7976 | 0.2171
2-METHYLOCTANE | C9H20 | 586.75 | 2289956.6388 | 0.4217
3-METHYLOCTANE | C9H20 | 590.15 | 2340633.1248 | 0.4125
4-METHYLOCTANE | C9H20 | 587.65 | 2340633.1248 | 0.413
3-ETHYLHEPTANE | C9H20 | 594.3 | 2429989.2144 | 0.3798
2,2-DIMETHYLHEPTANE | C9H20 | 577.5222 | 2336289.426 | 0.3822
2,6-DIMETHYLHEPTANE | C9H20 | 576.6 | 2209977.4228 | 0.3955
2,2,3-TRIMETHYLHEXANE | C9H20 | 591.3 | 2540029.584 | 0.3181
2,2,4-TRIMETHYLHEXANE | C9H20 | 574.2 | 2370004.8024 | 0.3437
2,2,5-TRIMETHYLHEXANE | C9H20 | 568.05 | 2330497.8276 | 0.3567
2,3,3-TRIMETHYLHEXANE | C9H20 | 599.3 | 2590016.594 | 0.3124
2,3,5-TRIMETHYLHEXANE | C9H20 | 582.6 | 2380002.2044 | None
2,4,4-TRIMETHYLHEXANE | C9H20 | 582.2 | 2409994.4104 | 0.3328
3,3,4-TRIMETHYLHEXANE | C9H20 | 603.7 | 2679993.212 | 0.3236
3,3-DIETHYLPENTANE | C9H20 | 610.05 | 2674960.0372 | 0.3381
2,2-DIMETHYL-3-ETHYLPENTANE | C9H20 | 589.5611 | 2572228.1132 | 0.3389
2,4-DIMETHYL-3-ETHYLPENTANE | C9H20 | 590.9389 | 2531204.2912 | 0.357
2,2,3,3-TETRAMETHYLPENTANE | C9H20 | 610.85 | 2735771.8204 | 0.28
2,2,3,4-TETRAMETHYLPENTANE | C9H20 | 592.15 | 2563540.7156 | 0.3106
2,2,4,4-TETRAMETHYLPENTANE | C9H20 | 571.35 | 2360903.7192 | 0.3159
2,3,3,4-TETRAMETHYLPENTANE | C9H20 | 607.6 | 2719982.82 | 0.3145
2-METHYLNONANE | C10H22 | 609.3 | 2050018.9908 | 0.4636
3-METHYLNONANE | C10H22 | 613.7 | 2139995.6088 | 0.4565
4-METHYLNONANE | C10H22 | 619 | 2210597.9512 | 0.4
5-METHYLNONANE | C10H22 | 609.7111 | 2159300.9368 | 0.4613
2,7-DIMETHYLOCTANE | C10H22 | 600.5 | 2010029.3828 | 0.446
3,3,4-TRIMETHYLHEPTANE | C10H22 | 627.7 | 2479976.2244 | 0.3431
3,3,5-TRIMETHYLHEPTANE | C10H22 | 609.6 | 2320017.7924 | 0.3853
2,2,3,3-TETRAMETHYLHEXANE | C10H22 | 623 | 2509968.4304 | 0.3668
2,2,5,5-TETRAMETHYLHEXANE | C10H22 | 581.4 | 2189982.6188 | 0.378
2,4-DIMETHYL-3-ISOPROPYL-PENTANE | C10H22 | 614.4278 | 2380140.0996 | 0.3707
CYCLOPROPANE | C3H6 | 397.9111 | 5575102.936 | 0.1348
METHYLCYCLOPROPANE | C4H8 | 630.3 | 4545646.3204 | 0.157
ETHYLCYCLOPROPANE | C5H10 | 481.9389 | 3923394.2304 | 0.217
CIS-1,2-DIMETHYLCYCLOPROPANE | C5H10 | 483.6611 | 3923394.2304 | 0.241
TRANS-1,2-DIMETHYLCYCLOPROPANE | C5H10 | None | None | None
CYCLOBUTANE | C4H8 | 459.9278 | 4984911.48 | 0.1866
METHYLCYCLOBUTANE | C5H10 | 487.2889 | 4194978.8268 | 0.183
ETHYLCYCLOBUTANE | C6H12 | 526.7889 | 3647534.8828 | 0.225
CYCLOPENTANE | C5H10 | 511.7611 | 4502278.28 | 0.1943
METHYLCYCLOPENTANE | C6H12 | 532.7889 | 3784533.764 | 0.2302
ETHYLCYCLOPENTANE | C7H14 | 569.5222 | 3397737.728 | 0.2715
1,1-DIMETHYLCYCLOPENTANE | C7H14 | 547.0389 | 3447380 | 0.2721
CIS-1,2-DIMETHYLCYCLOPENTANE | C7H14 | 565.15 | 3445035.7816 | 0.2662
TRANS-1,2-DIMETHYLCYCLOPENTANE | C7H14 | 553.15 | 3445035.7816 | 0.2698
CIS-1,3-DIMETHYLCYCLOPENTANE | C7H14 | 550.9278 | 3447380 | 0.2737
TRANS-1,3-DIMETHYLCYCLOPENTANE | C7H14 | 553.15 | 3447380 | 0.2678
N-PROPYLCYCLOPENTANE | C8H16 | 603 | 2999979.0236 | 0.2719
ISOPROPYLCYCLOPENTANE | C8H16 | 593.25 | 3040796.0028 | 0.3029
1-METHYL-1-ETHYLCYCLOPENTANE | C8H16 | 582.0722 | 3021904.3604 | 0.3305
CIS-1-METHYL-2-ETHYL-CYCLOPENTANE | C8H16 | 591.7222 | 3021904.3604 | 0.3278
TRANS-1-METHYL-2-ETHYL-CYCLOPENTANE | C8H16 | 581.6278 | 3021904.3604 | 0.3293
CIS-1-METHYL-3-ETHYL-CYCLOPENTANE | C8H16 | 581.4722 | 3021904.3604 | 0.328
TRANS-1-METHYL-3-ETHYL-CYCLOPENTANE | C8H16 | 581.4722 | 3021904.3604 | 0.3291
1,1,2-TRIMETMYLCYCLOPENTANE | C8H16 | 570.5778 | 3021904.3604 | 0.3324
1,1,3-TRIMETMYLCYCLOPENTANE | C8H16 | 557.55 | 3021904.3604 | 0.3318
1,CIS-2,CIS-3-TRIMETHYL-CYCLOPENTANE | C8H16 | 584.2611 | 3021904.3604 | 0.3307
1,CIS-2,TRANS-3-TRIMETHYL-CYCLOPENTANE | C8H16 | 576.1389 | 3021904.3604 | 0.3325
1,TRANS-2,CIS-3-TRIMETHYL-CYCLOPENTANE | C8H16 | 565.6889 | 3021904.3604 | 0.3315
1,CIS-2,CIS-4-TRIMETHYL-CYCLOPENTANE | C8H16 | 575.05 | 3021904.3604 | 0.3281
1,CIS-2,TRANS-4-TRIMETMYL-CYCLOPENTANE | C8H16 | 576.1389 | 3021904.3604 | 0.3306
1,TRANS-2,CIS-4-TRIMETHYL-CYCLOPENTANE | C8H16 | 564.0389 | 3021904.3604 | 0.331
N-BUTYLCYCLOPENTANE | C9H18 | 621.2611 | 2723430.2 | 0.328
ISOBUTYLCYCLOPENTANE | C9H18 | 624.3278 | 2912277.6764 | 0.267
1-METHYL-1-n-PROPYL-CYCLOPENTANE | C9H18 | 605.9389 | 2723430.2 | 0.376
1,1-DIETHYLCYCLOPENTANE | C9H18 | 612.4389 | 2723430.2 | 0.373
CIS-1,2-DIETHYLCYCLOPENTANE | C9H18 | 616.8722 | 2723430.2 | 0.373
1,1-DIMETHYL-2-ETHYL-CYCLOPENTANE | C9H18 | 594.3722 | 2723430.2 | 0.373
N-PENTYLCYCLOPENTANE | C10H20 | 644.1 | 2478390.4296 | 0.4184
N-HEXYLCYCLOPENTANE | C11H22 | 664.9611 | 2273685.0052 | 0.4646
N-HEPTYLCYCLOPENTANE | C12H24 | 684.05 | 2100212.8436 | 0.51
N-OCTYLCYCLOPENTANE | C13H26 | 701.4278 | 1951217.08 | 0.5525
N-NONYLCYCLOPENTANE | C14H28 | 717.55 | 1822009.2776 | 0.5956
N-DECYLCYCLOPENTANE | C15H30 | 732.3778 | 1708797.3184 | 0.6314
N-UNDECYLCYCLOPENTANE | C16H32 | 746.1889 | 1608823.2984 | 0.6741
N-OODECYLCYCLOPENTANE | C17H34 | 758.8889 | 1519811.9468 | 0.7163
N-TRrDECYLCYCLOPENTANE | C18H36 | 770.8889 | 1440177.4688 | 0.7582
N-TETRADECYLCYCLOPENTANE | C19H38 | 782.3389 | 1368471.9648 | 0.7949
N-PENTADECYLCYCLOPENTANE | C20H40 | 792.5889 | 1303592.2732 | 0.8395
N-HEXADECYLCYCLOPENTANE | C21H42 | 803.0278 | 1244504.18 | 0.8755
N-HEPTADECYLCYCLOPENTANE | C22H44 | 811.1611 | 1190587.1568 | 0.906
N-OCTADECYLCYCLOPENTANE | C23H46 | 820.7111 | 1141220.6752 | 1.001
N-NONADECYLCYCLOPENTANE | C24H48 | 829.1889 | 1095715.2592 | 0.966
N-EICOSYLCYCLOPENTANE | C25H50 | 836.6 | 1053726.1708 | 1.075
CYCLOHEXANE | C6H12 | 553.5389 | 4074803.16 | 0.2149
METHYLCYCLOHEXANE | C7H14 | 572.1889 | 3471373.7648 | 0.235
ETHYLCYCLOHEXANE | C8H16 | 609.15 | 3039761.7888 | 0.2455
1,1-DIMETHYLCYCLOHEXANE | C8H16 | 591.15 | 2938408.8168 | 0.2326
CIS-1,2-DIMETHYLCYCLOHEXANE | C8H16 | 606.15 | 2938408.8168 | 0.2324
TRANS-1,2-DIMETHYLCYCLOHEXANE | C8H16 | 596.15 | 2938408.8168 | 0.2379
CIS-I,3-DIMETMYLCYCLOHEXANE | C8H16 | 591.15 | 2938408.8168 | 0.2366
TRANS-1,3-DIMETHYLCYCLOHEXANE | C8H16 | 598.15 | 2938408.8168 | 0.2335
CIS-I,4-DIMETHYLCYCLOHEXANE | C8H16 | 598.15 | 2938408.8168 | 0.2311
TRANS-1,4-DIMETHYLCYCLOHEXANE | C8H16 | 590.15 | 2938408.8168 | 0.237
N-PROPYLCYCLOHEXANE | C9H18 | 639.15 | 2806718.9008 | 0.2595
ISOPROPYLCYCLOHEXANE | C9H18 | 635.8722 | 3560385.1164 | 0.3675
N-BUTYLCYCLOHEXANE | C10H20 | 667 | 2570021.79 | 0.2743
ISOBUTYLCYCLOHEXANE | C10H20 | 660.4 | 3956006.4452 | 0.4084
SEC-BUTYLCYCLOHEXANE | C10H20 | 649.9111 | 2585879.738 | 0.352
TERT-BUTYLCYCLOHEXANE | C10H20 | 645.5889 | 2640072.5516 | 0.338
1-METHYL-4-ISOPROPYL-CYCLOHEXANE | C10H20 | 637.6111 | 2585879.738 | 0.353
N-PENTYLCYCLOHEXANE | C11H22 | 669.7111 | 2352492.112 | 0.4498
N-HEXYLCYCLOHEXANE | C12H24 | 688.6 | 2167023.068 | 0.4931
N-HEPTYLCYCLOHEXANE | C13H26 | 706.5722 | 2008581.4832 | 0.528
N-OCTYLCYCLOHEXANE | C14H28 | 722.7278 | 1871789.4448 | 0.5793
N-NONYLCYCLOHEXANE | C15H30 | 738.0722 | 1752372.2016 | 0.6205
N-DECYLCYCLOHEXAME | C16H32 | 751.2389 | 1647433.9544 | 0.66
N-UNDECYLCYCLOHEXANE | C17H34 | 764.0278 | 1554216.7992 | 0.6988
N-DODECYLCYCLOHEXANE | C18H36 | 775.8778 | 1470997.046 | 0.7402
N-TRIDECYLCYCLOHEXANE | C19H38 | 787.0389 | 1396188.9 | 0.7749
N-TETRADECYLCYCLOHEXANE | C20H40 | 797.2778 | 1328689.1996 | 0.8115
N-PENTADECYLCYCLOHEXANE | C21H42 | 807.6 | 1267394.7832 | 0.8506
N-HEXADECYLCYCLOHEXANE | C22H44 | 816.85 | 1211478.2796 | 0.8897
N-MEPTADECYLCYCLOHEXANE | C23H46 | 825.0389 | 1160319.1604 | 0.9168
N-OCTADECYLCYCLOHEXANE | C24H48 | 833.4111 | 1113296.8972 | 0.951
N-NONADECYLCYCLOHEXANE | C25H50 | 840.7222 | 1069928.8568 | 0.9887
N-EICOSYLCYCLOHEXANE | C26H52 | 848.65 | 1029801.3536 | 1.0217
CYCLOHEPTANE | C7H14 | 604.2611 | 3840381.32 | 0.243
CYCLOOCTANE | C8H16 | 647.15 | 3564590.92 | 0.2537
CYCLONONANE | C9H18 | 682.0389 | 3343958.6 | 0.268
ETHYLCYCLOHEPTANE | C9H18 | 639.6889 | 2960540.9964 | 0.352
BICYCLOHEXYL | C12H22 | 727 | 2560024.388 | 0.4217
CIS-DECAHYDRONAPHTHALENE | C10H18 | 702.25 | 3242398.7852 | 0.2942
TRANS-DECAHYDRONAPHTMALENE | C10H18 | 687.05 | 2837124.7924 | 0.2536
1-METHYL-[CIS-DECAHYDRO-NAPHTHALENE] | C11H20 | 755.1111 | 2677097.4128 | 0.304
1-METHYL-[TRANS-DECAHYDRO-NAPHTHALENE] | C11H20 | 743.4 | 2677097.4128 | 0.304
1-ETHYL-[CIS-DECAHYDRO-NAPHTHALENE] | C12H22 | 729.2778 | 2439503.9832 | 0.396
1-ETHYL-[TRANS-DECAHYDRO-NAPHTHALENE] | C12H22 | 713.6778 | 2439503.9832 | 0.396
9-ETHYL-[CIS-DECAHYDRONAPHTHALENE] | C12H22 | 720.8 | 2439503.9832 | 0.396
9-ETHYL-[TRANS-DECAHYDRO-NAPHTHALENE] | C12H22 | 709.4111 | 2439503.9832 | 0.396
ETHYLENE | C2H4 | 282.3611 | 5031795.848 | 0.0852
PROPYLENE | C3H6 | 364.7611 | 4612594.44 | 0.1424
1-BUTENE | C4H8 | 419.5889 | 4019645.08 | 0.1867
CIS-2-BUTENE | C4H8 | 435.5778 | 4205803.6 | 0.203
TRANS-2-BUTENE | C4H8 | 428.6278 | 4102382.2 | 0.2182
ISOBUTENE | C4H8 | 417.9 | 3998960.8 | 0.1893
1-PENTENE | C5H10 | 464.7778 | 3526049.2116 | 0.233
CIS-2-PENTENE | C5H10 | 475.9278 | 3654222.8 | 0.2406
TRANS-2-PENTENE | C5H10 | 475.3722 | 3654222.8 | 0.2373
2-METHYL-1-BUTENE | C5H10 | 465.3722 | 3399116.68 | 0.2287
3-METHYL-1-BUTENE | C5H10 | 450.3722 | 3516327.6 | 0.2286
2-METHYL-2-BUTENE | C5H10 | 470.9278 | 3399116.68 | 0.2767
1-HEXENE | C6H12 | 503.75 | 3140080.5468 | 0.28
CIS-2-HEXENE | C6H12 | 513 | 3160006.4032 | 0.2722
TRANS-2-HEXENE | C6H12 | 513 | 3160006.4032 | 0.2613
CIS-3-HEXENE | C6H12 | 507.7222 | 3167590.6392 | 0.2906
TRANS-3-HEXENE | C6H12 | 508.55 | 3167590.6392 | 0.2879
2-METHYL-1-PENTENE | C6H12 | 507 | 3160006.4032 | 0.2406
3-METHYL-1-PENTENE | C6H12 | 494.8389 | 3295833.1752 | 0.2652
4-METHYL-1-PENTENE | C6H12 | 496 | 3219990.8152 | 0.2389
2-METHYL-2-PENTENE | C6H12 | 514 | 3160006.4032 | 0.2445
CIS-3-METHYL-2-PENTENE | C6H12 | 515.2889 | 3295833.1752 | 0.2585
TRANS-3-METHYL-2-PENTENE | C6H12 | 519.4278 | 3295833.1752 | 0.2563
CIS-4-METHYL-2-PENTENE | C6H12 | 499 | 3219990.8152 | 0.2442
TRANS-4-METHYL-2-PENTENE | C6H12 | 501 | 3219990.8152 | 0.2552
2-ETHYL-1-BUTENE | C6H12 | 512 | 3160006.4032 | 0.2277
2,3-DIMETHYL-1-BUTENE | C6H12 | 500 | 3219990.8152 | 0.2269
3,3-DIMETHYL-1-BUTENE | C6H12 | 479.8722 | 3287490.5156 | 0.2288
2,3-DIMETHYL-2-BUTENE | C6H12 | 527.6 | 3320723.2588 | 0.2268
1-HEPTENE | C7H14 | 537.45 | 2830023.1896 | 0.331
CIS-2-HEPTENE | C7H14 | 549 | 2840020.5916 | 0.2942
TRANS-2-HEPTENE | C7H14 | 543.0611 | 2850431.6792 | 0.3389
CIS-3-HEPTENE | C7H14 | 545 | 2840020.5916 | 0.2949
TRANS-3-HEPTENE | C7H14 | 539.7278 | 2850431.6792 | 0.3379
2-METHYL-1-HEXENE | C7H14 | 537.8 | 2868909.636 | 0.3114
3-METHYL-1-HEXENE | C7H14 | 527.7222 | 2951302.018 | 0.3078
4-METHYL-1-HEXENE | C7H14 | 531.9111 | 2951302.018 | 0.3074
5-METHYL-1-HEXENE | C7H14 | 527.9389 | 2868909.636 | 0.3111
2-METHYL-2-HEXENE | C7H14 | 542.8222 | 2868909.636 | 0.3128
CIS-3-METHYL-2-HEXENE | C7H14 | 547.4722 | 2951302.018 | 0.3096
TRANS-3-METHYL-2-HEXENE | C7H14 | 544.4 | 2951302.018 | 0.3091
CIS-4-METHYL-2-HEXENE | C7H14 | 531.2889 | 2951302.018 | 0.3081
TRANS-4-METHYL-2-HEXENE | C7H14 | 533.1278 | 2951302.018 | 0.3083
CIS-5-METHYL-2-HEXENE | C7H14 | 534.1222 | 2868909.636 | 0.312
TRANS-5-METHYL-2-HEXENE | C7H14 | 532.0722 | 2868909.636 | 0.3113
TRANS-2-METHYL-3-HEXENE | C7H14 | 528.9611 | 2868909.636 | 0.3123
TRANS-2-METHYL-3-HEXENE | C7H14 | 528.8111 | 2868909.636 | 0.3112
CIS-3-METHYL-3-HEXENE | C7H14 | 544.7222 | 2951302.018 | 0.3067
TRANS-3-METHYL-3-HEXENE | C7H14 | 541.9722 | 2951302.018 | 0.3065
2-ETHYL-1-PENTENE | C7H14 | 542.65 | 2951302.018 | 0.3127
3-ETHYL-1-PENTENE | C7H14 | 529.9278 | 3037210.7276 | 0.303
3-ETHYL-2-PENTENE | C7H14 | 547.5778 | 3037210.7276 | 0.3056
2,3-DIMETHYL-1-PENTENE | C7H14 | 533.85 | 3057619.2172 | 0.275
2,4-DIMETHYL-1-PENTENE | C7H14 | 525.9778 | 2887594.4356 | 0.2871
3,3-DIMETHYL-1-PENTENE | C7H14 | 526.65 | 3120016.7952 | 0.2599
3,4-DIMETHYL-1-PENTENE | C7H14 | 528.65 | 3057619.2172 | 0.2754
4,4-DIMETHYL-1-PENTENE | C7H14 | 515.2778 | 2944820.9436 | 0.2747
2,3-DIMETHYL-2-PENTENE | C7H14 | 553.45 | 3057619.2172 | 0.2784
2,4-DIMETHYL-2-PENTENE | C7H14 | 528.4778 | 2887594.4356 | 0.2852
CIS-3,4-DIMETHYL-2-PENTENE | C7H14 | 541.2722 | 3057619.2172 | 0.2752
TRANS-3,4-DIMETHYL-2-PENTENE | C7H14 | 544.6389 | 3057619.2172 | 0.2774
CIS-4,4-DIMETHYL-2-PENTENE | C7H14 | 527.0722 | 2944820.9436 | 0.2755
TRANS-4,4-DIMETHYL-2-PENTENE | C7H14 | 521.5722 | 2944820.9436 | 0.2705
3-METHYL-2-ETHYL-1-BUTEME | C7H14 | 534.9722 | 2970814.1888 | 0.2808
2,3,3-TRIMETHYL-1-BUTENE | C7H14 | 531.15 | 3141183.7084 | 0.2394
1-OCTENE | C8H16 | 567.05 | 2560024.388 | 0.3747
TRANS-2-OCTENE | C8H16 | 572.4778 | 2588706.5896 | 0.3848
TRANS-2-OCTENE | C8H16 | 577 | 2580019.192 | 0.3384
TRANS-3-OCTENE | C8H16 | 568.55 | 2588706.5896 | 0.3839
TRANS-3-OCTENE | C8H16 | 574 | 2580019.192 | 0.3438
TRANS-4-OCTENE | C8H16 | 568.0278 | 2588706.5896 | 0.3862
TRANS-4-OCTENE | C8H16 | 573 | 2580019.192 | 0.3393
2-METHYL-1-HEPTENE | C8H16 | 563.3778 | 2588706.5896 | 0.3855
3-METHYL-1-HEPTENE | C8H16 | 556.4111 | 2670202.6528 | 0.3552
4-METHYL-1-HEPTENE | C8H16 | 559.0222 | 2670202.6528 | 0.3555
TRANS-6-METMYL-2-HEPTENE | C8H16 | 563.3222 | 2603737.1664 | 0.3598
TRANS-3-METHYL-3-HEPTENE | C8H16 | 570.9 | 2670202.6528 | 0.3557
2-ETHYL-1-HEXENE | C8H16 | 574 | 3070029.7852 | 0.3799
3-ETHYL-1-HEXENE | C8H16 | 557.1889 | 2739219.2004 | 0.3545
4-ETHYL-1-HEXENE | C8H16 | 561.1222 | 2739219.2004 | 0.3524
2,3-DIMETHYL-1-HEXENE | C8H16 | 560.9389 | 2755490.834 | 0.3259
2,3-DIMETHYL-2-HEXENE | C8H16 | 577.4222 | 2755490.834 | 0.3272
CIS-2,2-DIMETHYL-3-HEXENE | C8H16 | 552.5611 | 2665031.5828 | 0.3225
2,3,3-TRIMETHYL-1-PENTENE | C8H16 | 568.3611 | 2975433.678 | 0.2731
2,4,4-TRIMETHYL-1-PENTENE | C8H16 | 553 | 2630006.202 | 0.2695
2,4,4-TRIMETHYL-2-PENTENE | C8H16 | 558 | 2630006.202 | 0.265
1-NONENE | C9H18 | 593.25 | 2330015.1944 | 0.4171
1-DECENE | C10H20 | 616.85 | 2129998.2068 | 0.4645
1-UNDECENE | C11H22 | 646 | 2020026.7848 | 0.4489
1-DODECENE | C12H24 | 666 | 1889991.6112 | 0.4909
1-TRIDECENE | C13H26 | 685 | 1770022.7872 | 0.528
1-TETRADECENE | C14H28 | 704 | 1659982.4176 | 0.546
1-PENTADECENE | C15H30 | 705.95 | 1440039.5736 | 0.6633
1-HEXADECENE | C16H32 | 736 | 1480029.1816 | 0.6128
1-HEPTADECENE | C17H34 | 732.45 | 1260017.39 | 0.7288
1-OCTADECENE | C18H36 | 763 | 1339996.606 | 0.6669
1-NONADECENE | C19H38 | 755.15 | 1109987.4124 | 0.8246
1-EICOSENE | C20H40 | 788 | 1220027.782 | 0.734
PROPADIENE | C3H4 | 393.15 | 5470026.7936 | 0.1594
1,2-BUTADIENE | C4H6 | 444 | 4500003.0092 | 0.2509
1,3-BUTADIENE | C4H6 | 425.3722 | 4329909.28 | 0.1932
1,2-PENTADIENE | C5H8 | 491.5889 | 3799288.5504 | 0.2235
CIS-1,3-PENTAOrENE | C5H8 | 499 | 3739993.6144 | 0.147
TRANS-1,3-PENTADIENE | C5H8 | 500 | 3739993.6144 | 0.1162
1,4-PENTADIENE | C5H8 | 479 | 3739993.6144 | 0.0837
2,3-PENTADIENE | C5H8 | 496.8611 | 3799288.5504 | 0.2194
3-METHYL-1,2-BUTADIENE | C5H8 | 489.5222 | 3833624.4552 | 0.1923
2-METHYL-1,3-BUTADIENE | C5H8 | 484 | 3850033.984 | 0.1583
2,3-DIMETHYL-1,3-BUTADIENE | C6H10 | None | None | None
1,2-HEXADIENE | C6H10 | 526.3778 | 3353887.0544 | 0.271
1,5-HEXADIENE | C6H10 | 501.45 | 3353887.0544 | 0.2829
2,3-HEXADIENE | C6H10 | 514.3222 | 3353887.0544 | 0.271
3-METHYL-1,2-PENTADIENE | C6H10 | 523.3778 | 3495436.4772 | 0.228
2-METHYL-1,5-HEXADIENE | C7H12 | 688.3278 | 3018388.0328 | 0.288
2-METHYL-2,4-HEXADIENE | C7H12 | 750.8111 | 3018388.0328 | 0.287
2,6-OCTADIENE | C8H14 | 764.8889 | 2708675.4136 | 0.37
2,6-DIMETHYL-1,5-HEPTADIENE | C9H16 | 809.25 | 2554991.2132 | 0.345
3,7-DIMETHYL-1,6-OCTAOIENE | C10H18 | 841.7889 | 2339392.068 | 0.445
CYCLOPENTENE | C5H8 | 507 | 4789996.6148 | 0.1946
1-METHYL-CYCLOPENTENE | C6H10 | 545.6111 | 4131822.8252 | 0.229
1-ETHYLCYCLOPENTENE | C7H12 | 578.3722 | 3593204.174 | 0.237
3-ETHYLCYCLOPENTENE | C7H12 | 578.3722 | 5380050.1756 | 0.311
1-N-PROPYLCYCLOPENTENE | C8H14 | 600.0722 | 2934134.0656 | 0.327
CYCLOHEXENE | C6H10 | 560.4 | 4350041.9792 | 0.2142
1-METHYLCYCLOHEXENE | C7H12 | 589.6 | 3794600.1136 | 0.255
1-ETHYLCYCLOHEXENE | C8H14 | 615.4222 | 3334236.9884 | 0.269
CYCLOPENTADIENE | C5H6 | 507 | 5150040.982 | 0.2118
DICYCLOPENTADIENE | C10H12 | 660 | 3060032.3832 | 0.2851
ALPHA-PINENE | C10H16 | 632 | 2760041.3756 | 0.2862
BETA-PINENE | C10H16 | 643 | 2760041.3756 | 0.3252
ACETYLENE | C2H2 | 308.3222 | 6139094.304 | 0.1873
METHYLACETYLENE | C3H4 | 402.3889 | 5627641.0072 | 0.2161
DIMETHYLACETYLENE | C4H6 | 488.15 | 5079990.2204 | 0.1305
ETHYLACETYLENE | C4H6 | 463.65 | 4710017.3988 | 0.05
VINYLACETYLENE | C4H4 | 454 | 4860047.3764 | 0.1182
1-PENTYNE | C5H8 | 494.2389 | 4036881.98 | 0.1603
2-PENTYNE | C5H8 | 519.3 | 4036881.98 | 0.1585
3-METHYL-1-BUTYNE | C5H8 | None | None | None
1-HEXYNE | C6H10 | 528.6889 | 3532185.548 | 0.232
1-HEPTYNE | C7H12 | 558.5889 | 3136702.1144 | 0.303
1-OCTYNE | C8H14 | 585.4389 | 2819405.2592 | 0.324
1-NOMYNE | C9H16 | 609.4222 | 2559679.65 | 0.348
1-DECYNE | C10H18 | 631.7722 | 2274926.062 | 0.434
BENZENE | C6H6 | 562.1611 | 4898037.504 | 0.2108
TOLUENE | C7H8 | 591.7889 | 4108587.484 | 0.2641
ETHYLBENZENE | C8H10 | 617.1722 | 3609406.86 | 0.3036
O-XYLENE | C8H10 | 630.3722 | 3734202.016 | 0.3127
M-XYLENE | C8H10 | 617.05 | 3541148.736 | 0.326
P-XYLENE | C8H10 | 616.2611 | 3510811.792 | 0.3259
N-PROPYLBENZENE | C9H12 | 638.3778 | 3199858.116 | 0.3462
ISOPROPYLBENZENE | C9H12 | 631.15 | 3208821.304 | 0.3377
O-ETHYLTOLUENE | C9H12 | 651.15 | 3378432.4 | 0.2932
M-ETHYLTOLUENE | C9H12 | 637.15 | 3247431.96 | 0.3221
P-ETHYLTOLUENE | C9H12 | 640.15 | 3233642.44 | 0.3242
1,2,3-TRIMETHYLBENZENE | C9H12 | 664.5278 | 3454205.8124 | 0.3664
1,2,4-TRIMETHYLBENZENE | C9H12 | 649.1278 | 3232263.488 | 0.3792
1,3,5-TRIMETHYLBENZENE | C9H12 | 637.3611 | 3126911.5552 | 0.3985
N-BUTYLBENZENE | C10H14 | 660.55 | 2886767.0644 | 0.3917
ISOBUTYLBENZENE | C10H14 | 650.15 | 3039761.7888 | 0.3811
SEC-BUTYLBENZENE | C10H14 | 664.5389 | 2950957.28 | 0.2756
TERT-BUTYLBENZENE | C10H14 | 660 | 2970262.608 | 0.2672
1-METHYL-2-N-PROPYLBENZENE | C10H14 | 662.4 | 2939098.2928 | 0.4051
1-METHYL-3-N-PROPYLBENZENE | C10H14 | 654.5722 | 2806236.2676 | 0.4098
1-METMYL-4-N-PROPYLBENZENE | C10H14 | 656.5889 | 2806236.2676 | 0.4094
O-CYMENE | C10H14 | 662 | 2929997.2096 | 0.3372
M-CYMENE | C10H14 | 657 | 2929997.2096 | 0.3411
P-CYNENE | C10H14 | 653.15 | 2837124.7924 | 0.3722
O-DIETHYLBENZENE | C10H14 | 668 | 2880010.1996 | 0.3395
M-DIETHYLBENZENE | C10H14 | 663 | 2880010.1996 | 0.3497
P-DIETHYLBENZENE | C10H14 | 657.9611 | 2802650.9924 | 0.4035
1,2-DIMETHYL-3-ETHYLBENZENE | C10H14 | 680 | 2880010.1996 | 0.3621
1,2-DIMETHYL-4-ETHYLBENZENE | C10H14 | 666.25 | 2884836.5316 | 0.4141
1,3-DIMETHYL-2-ETHYLBENZENE | C10H14 | 670.6722 | 3023421.2076 | 0.4084
1,3-DIMETHYL-4-ETHYLBENZENE | C10H14 | 664.4111 | 2884836.5316 | 0.4147
1,3-DIMETHYL-5-ETHYLBENZENE | C10H14 | 665.3611 | 3023421.2076 | 0.414
1,4-DIMETHYL-2-ETHYLBENZENE | C10H14 | 670.6833 | 2884836.5316 | 0.4013
1,2,3,4-TETRAMETHYLBENZENE | C10H14 | 693.4 | 3111329.3976 | 0.4127
1,2,3,5-TETRAMETHYLBENZENE | C10H14 | 681.45 | 2966815.228 | 0.3943
1,2,4,5-TETRAMETHYLBENZENE | C10H14 | 675.15 | 2938408.8168 | 0.4349
N-PENTYLBENZENE | C11H16 | 679.9278 | 2606219.28 | 0.4434
N-HEXYLBENZENE | C12H18 | 698 | 2380002.2044 | 0.4784
N-HEPTYLBENZENE | C13H20 | 713.5389 | 2199428.44 | 0.5362
N-OCTYLBENZENE | C14H22 | 728.15 | 2033954.2 | 0.5838
N-NONYLBENZENE | C15H24 | 740.9278 | 1896059 | 0.6387
N-DECYLBENZENE | C16H26 | 771 | 1770022.7872 | 0.5462
N-UNDECYLBENZENE | C17H28 | 764.2611 | 1668531.92 | 0.7361
N-DODECYLBENZENE | C18H30 | 774.2611 | 1578900.04 | 0.787
N-TRIDECYLBENZENE | C19H32 | 783 | 1500023.9856 | 0.6144
N-TETRADECYLBENZENE | C20H34 | 792.0389 | 1420320.56 | 0.8921
N-PENTADECYLBENZENE | C21H36 | 800.3722 | 1344478.2 | 0.9458
N-HEXADECYLBENZENE | C22H38 | 808.15 | 1289320.12 | 0.9992
CYCLOHEXYLBENZENE | C12H16 | 733 | 2880010.1996 | 0.4505
STYRENE | C8H8 | 648 | 3999995.014 | 0.2356
CIS-1-PROPENYL-BENZENE | C9H10 | 654.0389 | 3357886.0152 | 0.327
TRANS-1-PROPENYL-BENZENE | C9H10 | 670.1222 | 3357886.0152 | 0.327
2-PROPENYL-BENZENE | C9H10 | 657 | 3360023.3908 | 0.3123
1-METHYL-2-ETHENYL-BENZENE | C9H10 | 658.6222 | 3467995.3324 | 0.339
1-METHYL-3-ETHENYL-BENZENE | C9H10 | 657.1389 | 3287490.5156 | 0.383
1-METHYL-4-ETHENYL-BENZENE | C9H10 | 658.9222 | 3287490.5156 | 0.383
1-METHYL-4-(TRANS-1-N-PROPENYL)BENZENE | C10H12 | 686.5778 | 2935995.6508 | 0.408
1-ETHYL-2-ETHENYL-BENZENE | C10H12 | 670.5111 | 3079406.6588 | 0.423
1-ETHYL-3-ETHENYL-BENZENE | C10H12 | 670.65 | 2935995.6508 | 0.403
1-ETHYL-4-ETHENYL-BENZENE | C10H12 | 673.9778 | 2935995.6508 | 0.403
2-PHENYL-1-BUTENE | C10H12 | 666.2889 | 3009286.9496 | 0.349
BIPHENYL | C12H10 | 789.2611 | 3847276.08 | 0.3659
1-METHYL-2-PHENYLBENZENE | C13H12 | 759.6222 | 2962609.4244 | 0.406
1-METHYL-3-PHENYLBENZENE | C13H12 | 780.5222 | 2842089.0196 | 0.461
1-METHYL-4-PHENYLBENZENE | C13H12 | 776.6611 | 2842089.0196 | 0.461
1-ETHYL-4-PHENYLBENZENE | C14H14 | 747.1778 | 2577881.8164 | 0.491
1-METHYL-4(4-METHYLPHENYL)-BENZENE | C14H14 | 793.15 | 2539615.8984 | 0.483
DIPHENYLMETHANE | C13H12 | 768 | 2919999.8076 | 0.4611
1,1-DIPHENYLETHANE | C14H14 | 775 | 2679993.212 | 0.4497
1,2-DIPHENYLETHANE | C14H14 | 780 | 2650001.006 | 0.4885
1,1-DIPHENYLPROPANE | C15H16 | 776.3722 | 2401375.9604 | 0.536
1,2-DIPHENYLPROPANE | C15H16 | 776.9778 | 2401375.9604 | 0.536
1,1-DIPMENYLOUTANE | C16H18 | 780.2 | 2209908.4752 | 0.574
1,1-DIPMENYLPENTANE | C17H20 | 788.1778 | 2046433.7156 | 0.624
1,1-DIPHENYLHEXANE | C18H22 | 796.0778 | 1905435.8736 | 0.673
1,1-DIPMENYLHEPTANE | C19H24 | 804.2111 | 1782502.3028 | 0.7286
1,1-DIPHENYLOCTANE | C20H26 | 811.4889 | 1674392.466 | 0.695
1,1-DIPHENYLNONANE | C21H28 | 817.8611 | 1578624.2496 | 0.758
1,1-DIPHENYLDECANE | C22H30 | 823.3111 | 1493129.2256 | 0.721
1,1-DIPMENYLUNDECANE | C23H32 | None | None | None
1,1-DIPHENYLDODECANE | C24H34 | 833.9389 | 1347236.104 | 0.76
1,1-DIPHENYLTRIDECANE | C25H36 | 839.0778 | 1230783.6076 | 0.933
1,1-DIPHENYLTETRADECANE | C26H38 | 843.2222 | 1129016.95 | 1.0032
1,1-DIPHENYLPENTADECANE | C27H40 | 847.6278 | 1039178.2272 | 0.921
1,1-DIPHENYLHEXADECANE | C28H42 | 851.0278 | 959750.592 | 0.853
CIS-1,2-DIPHENYLETHENE | C14H12 | 757 | 2739977.624 | 0.4708
TRANS-1,2-DIPMENYLETHENE | C14H12 | 801 | 2739977.624 | 0.6195
PHENYLACETYLENE | C8H6 | 681.1222 | 12388022.1348 | 0.5
DIPHENYLACETYLENE | C14H10 | 832 | 2900005.0036 | 0.3836
1,2-DIPHENYLBENZENE | C18H14 | 890.95 | 3901055.208 | 0.4671
1,3-DIPHENYLBENZENE | C18H14 | 924.85 | 3505847.5648 | 0.5583
1,4-DIPHENYLBENZENE | C18H14 | 925.95 | 3323481.1628 | 0.5281
NAPHTHALENE | C10H8 | 748.35 | 4051016.238 | 0.3019
1-METHYLNAPHTHALENE | C11H10 | 772.0389 | 3650016.9964 | 0.2921
2-METHYLNAPHTHALENE | C11H10 | 761 | 3249983.0212 | 0.3459
1-ETHYLNAPHTHALENE | C12H12 | 775.7222 | 3317689.5644 | 0.4115
2-ETHYLNAPHTHALENE | C12H12 | 770.7389 | 3169934.8576 | 0.4209
1,2-DIMETHYLNAPHTHALENE | C12H12 | 788.5 | 3411389.3528 | 0.4127
1,4-DIMETHYLNAPHTHALENE | C12H12 | 789.9 | 3509088.102 | 0.4905
1-N-PROPYLNAPHTHALENE | C13H14 | 781.85 | 2965712.0664 | 0.4565
2-N-PROPYLNAPHTHALENE | C13H14 | 778.8722 | 2845674.2948 | 0.4597
1-N-BUTYLNAPHTHALENE | C14H16 | 791.9611 | 2680475.8452 | 0.481
2-N-BUTYLNAPHTHALENE | C14H16 | 787.7278 | 2581122.3536 | 0.501
1-N-PENTYLNAPHTHALENE | C15H18 | 802.7611 | 2444881.896 | None
1-N-HEXYLNAPHTHALENE | C16H20 | 813.3111 | 2247002.284 | None
2-N-HEXYLNAPHTHALENE | C16H20 | 811.5222 | 2175710.4656 | None
1-N-HEPTYLNAPHTHALENE | C17H22 | 827.0889 | 2078632.2448 | None
1-N-OCTYLNAPHTHALENE | C18H24 | 833.2611 | 1933497.5468 | None
1-N-NONYLNAPHTHALENE | C19H26 | 854 | 1679977.2216 | 0.5781
2-N-NONYLNAPHTHALENE | C19H26 | 850.1944 | 1760025.3852 | None
1-N-DECYLNAPHTHALENE | C20H28 | 859 | 1580003.2016 | 0.6415
1,2,3,4-TETRAHYDRONAPHTHALENE | C10H12 | 720.15 | 3300038.9788 | 0.2859
1-METHYL-[1,2,3,4-TETRAHYDRONAPHTHALENE] | C11H14 | 719.4 | 3057274.4792 | None
1-ETHYL-[1,2,3,4-TETRAHYDRONAPHTHALENE] | C12H16 | 733.15 | 2752388.192 | None
2,2-DIMETHYL-[1,2,3,4-TETRAHYDRONAPHTHALENE] | C12H16 | 719.4722 | 2752388.192 | None
2,6-DIMETHYL-[1,2,3,4-TETRAHYDRONAPHTNALENE] | C12H16 | 728.1111 | 2707296.4616 | None
6,7-DIMETHYL-[1,2,3,4-TETRAHYDRONAPHTHALENE] | C12H16 | 749 | 2775278.7952 | None
1-N-PROPYL-[1,2,3,4-TETRAHYDRONAPHTHALENE] | C13H18 | 744.4611 | 2502522.0896 | None
6-N-PROPYL-[1,2,3,4-TETRAHYDRONAPHTHALENE) | C13H18 | 751.1278 | 2465014.5952 | None
1-N-BUTYL-[1,2,3,4-TETRAHYDRONAPHTHALENE] | C14H20 | None | None | None
6-N-BUTYL-[1,2,3,4-TETRAHYDRONAPHTHALENE] | C14H20 | None | None | None
1-N-PENTYL-[1,2,3,4-TETRAHYDRONAPHTHALENE) | C15H22 | None | None | None
6-N-PENTYL-[1,2,3,4-TETRAHYDRONAPHTHALEME] | C15H22 | None | None | None
1-N-HEXYL-[1,2,3,4-TETRAHYDRONAPHTHALENE] | C16H24 | 779.0389 | 1966523.4472 | None
1-N-HEPTYL-[1,2,3,4-TETRAHYDRONAPHTNALENE] | C17H26 | 791.15 | 1835385.112 | None
1-N-OCTYL-[1,2,3,4-TETRAHYDRONAPHTHALENE) | C18H28 | 800.9722 | 1720587.358 | None
1-N-NONYL-[1,2,3,4-TETRAHYDRONAPHTHALENE) | C19H30 | 822.8722 | 1619303.3336 | None
1-N-DECYL-[1,2,3,4-TETRAHYDRONAPHTHALENE) | C20H32 | 819.0278 | 1529326.7156 | None
INDENE | C9H8 | 687 | 3820041.778 | 0.3352
1-METHYLINDENE | C10H10 | 703.0778 | 3459238.9872 | 0.337
2-METHYLINDENE | C10H10 | 682.95 | 3459238.9872 | 0.337
2,3-DIHYDROINDENE | C9H10 | 681.0611 | 3734133.0684 | None
1-METHYL-2,3-DIHYDROINDENE | C10H12 | 684.7889 | 3288731.5724 | None
2-METHYL-2,3-DIHYDROINDENE | C10H12 | 685.9778 | 3288731.5724 | None
4-METHYL-2,3-DIHYDROINDENE | C10H12 | 707.8889 | 3389326.1208 | None
5-METHYL-2,3-DIHYDROINDENE | C10H12 | 698.7278 | 3223989.776 | None
ACENAPHTHALENE | C12H8 | 792 | 3199996.0112 | None
ACENAPHTHENE | C12H10 | 803.15 | 3100021.9912 | 0.3811
FLUORENE | C13H10 | 870 | 4700019.9968 | 0.3386
ANTHRACENE | C14H10 | 869 | 3340028.5868 | 0.5753
PHENANTHRENE | C14H10 | 869.25 | 2900005.0036 | 0.4858
PYRENE | C16H10 | 936 | 2610011.398 | 0.5088
FLUORANTHENE | C16H10 | 922 | 2610011.398 | 0.4902
CHRYSENE | C18H12 | 979 | 2389999.6064 | 0.604
FORMIC-ACID | CH2O2 | 580 | 7390010.6108 | 0.473
ACETIC-ACID | C2H4O2 | 592.7111 | 5785668.9064 | 0.4624
PROPIONIC-ACID | C3H6O2 | 602.2 | 4123962.7988 | 0.5131
N-BUTYRIC-ACID | C4H8O2 | 628 | 4420023.7932 | 0.6041
2-METHYLPROPIONIC-ACID | C4H8O2 | 609.15 | 4053015.7184 | 0.6181
N-PENTANOIC-ACID | C5H10O2 | 651 | 3810044.376 | 0.6269
2-METHYLBUTYRIC-ACID | C5H10O2 | 643 | 3890023.592 | 0.5892
3-METHYLBUTYRIC-ACID | C5H10O2 | 634 | 3890023.592 | 0.648
N-HEXANOIC-ACID | C6H12O2 | 667 | 3350025.9888 | 0.6701
METHANOL | CH4O | 512.5778 | 8095896.1396 | 0.5656
ETHANOL | C2H6O | 516.25 | 6383513.546 | 0.6371
N-PROPANOL | C3H8O | 536.7111 | 5169622.1004 | 0.6279
ISOPROPANOL | C3H8O | 508.3111 | 4764348.1076 | 0.6689
N-BUTANOL | C4H10O | 562.9278 | 4412715.3476 | 0.5945
ISOBUTANOL | C4H10O | 547.7278 | 4295159.6896 | 0.5885
SEC-BUTANOL | C4H10O | 536.0111 | 4193875.6652 | 0.5711
TERT-BUTANOL | C4H10O | 506.2 | 3971933.3408 | 0.6158
1-PENTANOL | C5H12O | 586.15 | 3880026.19 | 0.5938
2-PENTANOL | C5H12O | 552 | 3880026.19 | 0.6746
2-METHYL-1-BUTANOL | C5H12O | 565 | 3880026.19 | 0.6784
2-METHYL-2-BUTANOL | C5H12O | 545.15 | 3880026.19 | 0.4831
3-METHYL-2-BUTANOL | C5H12O | 574 | 3960005.406 | 0.351
2,2-DIMETHYL-1-PROPANOL | C5H12O | 550 | 3880026.19 | 0.6036
4-METHYL-2-PENTANOL | C6H14O | 574.4 | 3469994.8128 | 0.5723
PHENOL | C6H6O | 694.25 | 6129993.2208 | 0.4259
O-CRESOL | C7H8O | 697.55 | 5005457.8648 | 0.4335
M-CRESOL | C7H8O | 705.85 | 4559987.4212 | 0.4493
P-CRESOL | C7H8O | 704.65 | 5150040.982 | 0.5134
FORMALDEHYDE | CH2O | 408 | 6586150.5424 | 0.2816
ACETALDEHYDE | C2H4O | 461 | 5550006.0096 | 0.3167
N-PROPIONALDEHYDE | C3H6O | 496 | 4660030.3888 | 0.3015
N-BUTYRALDEHYDE | C4H8O | 525 | 3999995.014 | 0.3445
ACROLEIN | C3H4O | 506 | 5000011.0044 | 0.3198
TRANS-CROTONALDEHYDE | C4H6O | 571 | 4249999.0116 | 0.3455
METHACROLEIN | C4H6O | 530 | 4249999.0116 | 0.2456
METHYLAMINE | CH5N | 430.05 | 7457579.2588 | 0.2813
ETHYLAMINE | C2H7N | 456.15 | 5623573.0988 | 0.2851
N-PROPYLAMINE | C3H9N | 496.95 | 4742009.0852 | 0.2957
ISOPROPYLAMINE | C3H9N | 471.85 | 4539372.0888 | 0.2785
N-BUTYLAMINE | C4H11N | 531.9 | 4200012.0016 | 0.3295
ISOBUTYLAMINE | C4H11N | 513.7278 | 4215042.5784 | 0.3627
SEC-BUTYLAMINE | C4H11N | 514.3 | 3999995.014 | 0.2815
TERT-BUTYLAMINE | C4H11N | 483.9 | 3840036.582 | 0.2748
UREA | CH4N2O | 725 | 6750038.9876 | None
ACETONITRILE | C2H3N | 545.5 | 4833226.76 | 0.3382
MORPHOLINE | C4H9NO | 618 | 5339991.62 | 0.3583
PYRIDINE | C5H5N | 619.95 | 5633708.396 | 0.2389
ANILINE | C6H7N | 699 | 5309447.8332 | 0.4041
INDOLE | C8H7N | 790 | 4299986.0216 | 0.3742
QUINOLINE | C9H7N | 782.15 | 4660030.3888 | 0.3287
DIBENZOPYRROLE | C12H9N | 899 | 3259980.4232 | 0.4938
ACRIDINE | C13H9N | 905.15 | 3600029.9864 | 0.43
METHYL-FORMATE | C2H4O2 | 487.2 | 5998441.2 | 0.2537
METHYL-ACETATE | C3H6O2 | 506.8 | 4691332.5992 | 0.3254
ETHYL-FORMATE | C3H6O2 | 508.4 | 4742009.0852 | 0.2849
ETHYL-ACETATE | C4H8O2 | 523.25 | 3830108.1276 | 0.3611
N-PROPYL-FORMATE | C4H8O2 | 538 | 4063151.0156 | 0.318
VINYL-ACETATE | C4H6O2 | 524 | 4249999.0116 | 0.3384
METHYL-N-BUTYRATE | C5H10O2 | 554.5 | 3473442.1928 | 0.3807
N-PROPYL-ACETATE | C5H10O2 | 549.4 | 3364022.3516 | 0.3941
ISOPROPYL-ACETATE | C5H10O2 | 538 | 3580035.1824 | 0.355
N-BUTYL-ACETATE | C6H12O2 | 579.15 | 3160006.4032 | 0.4167
N-PENTYL-ACETATE | C7H14O2 | 598 | 2800030.9836 | 0.4896
DIMETHYL-ETHER | C2H6O | 400.1 | 5370259.6164 | 0.2036
METHYL-ETHYL-ETHER | C3H8O | 437.8 | 4397546.8756 | 0.2189
DIETHYL-ETHER | C4H10O | 466.7 | 3637606.4284 | 0.2846
METHYL-TERT-BUTYL-ETHER | C5H12O | 497.1 | 3430005.2048 | 0.2674
METHYL-TERT-AMYL-ETHER | C6H14O | None | None | None
TETRAMYOROFURAN | C4H8O | 540.15 | 5187824.2668 | 0.2264
DIBENZOFURAN | C12H8O | 810.15 | 3200064.9588 | 0.426
AIR | N2+O2 | 132.4222 | 3770744.244 | 0.0138
AMMONIA | NH3 | 405.65 | 11277552.0892 | 0.252
ARGON | Ar | 150.8611 | 4898037.504 | 0
BROMINE | Br2 | 584.15 | 10335245.24 | 0.1189
CARBON-MONOXIDE | CO | 132.9222 | 3498745.962 | 0.0663
CARBON-DIOXIDE | CO2 | 304.2111 | 7384287.96 | 0.2276
CARBONYL-SULFIDE | COS | 378.8 | 6349039.746 | 0.1041
CHLORINE | Cl2 | 417.15 | 7710892.7412 | 0.069
FLUORINE | F2 | 144.3111 | 5215196.464 | 0.0588
HELIUM-3 | He | 3.3111 | 117004.0772 | -0.46
HELIUM-4 | He | 5.2 | 227527.08 | -0.387
HYDROGEN | H2 | 33.25 | 1296973.3036 | -0.22
HYDROGEN-BROMIDE | HBR | 363.15 | 8551846.6184 | 0.0693
HYDROGEN-CHLORIDE | HCl | 324.65 | 8308668.4332 | 0.1322
HYDROGEN-CYANIDE | HCN | 456.65 | 5390530.2108 | 0.4098
HYDROGEN-FLUORIDE | HF | 461.15 | 6484797.5704 | 0.3826
HYDROGEN-SULFIDE | H2S | 373.4 | 8963188 | 0.0827
KRYPTON | Kr | 209.35 | 5501949.5324 | 0.0013
NEON | Ne | 44.4 | 2653034.7004 | 0
NITROGEN | N2 | 126.2 | 3399806.156 | 0.0403
NITRIC-OXIDE | NO | 180.15 | 6484797.5704 | 0.5846
NITROUS-OXIDE | N2O | 309.5722 | 7244738.0176 | 0.1418
NITROGEN-DIOXIDE | NO2 | 431.35 | 10132539.296 | 0.8486
NITROGEN-TETROXIDE | N2O4 | 431.15 | 10132539.296 | None
OXYGEN | O2 | 154.5778 | 5042827.464 | 0.0218
OZONE | O3 | 261 | 5572896.6128 | 0.1947
SULFUR-DIOXIDE | SO2 | 430.75 | 7884158.06 | 0.2451
SULFUR-TRIOXIDE | SO3 | 490.85 | 8207384.4088 | 0.4215
XENON | Xe | 289.7389 | 5840413.3008 | 0.0115
CHLOROTRIFLUOROMETHANE | CClF3 | 301.9611 | 3946009.0432 | 0.18
DICHLORODIFLUOROMETHANE | CCl2F2 | 384.95 | 4124928.0652 | 0.1796
TRICHLOROFLUOROMETHANE | CCl3F | 471.2 | 4407682.1728 | 0.1837
CARBON-TETRACHLORIDE | CCl4 | 556.35 | 4559642.6832 | 0.1926
CARBON-TETRAFLUORIDE | CF4 | 227.5 | 3738890.4528 | 0.1855
CHLORODIFLUOROMETHANE | CHClF2 | 369.3 | 4970984.0648 | 0.2192
DICHLOROFLUOROMETHANE | CHC12F | 451.5778 | 5183825.306 | 0.2069
CHLOROFORM | CHCl3 | 536.4 | 5471543.6408 | 0.2129
TRIFLUOROMETHANE | CHF3 | 298.8889 | 4836260.4544 | 0.2672
DICHLOROMETHANE | CH2Cl2 | 510 | 6079523.5776 | 0.1916
METHYL-CHLORIDE | CH3Cl | 416.25 | 6679367.6976 | 0.1529
METHYL-FLUORIDE | CH3F | 317.7 | 5876886.5812 | 0.2125
VINYL-CHLORIDE | C2H3Cl | 432 | 5670043.7812 | 0.1005
1,1,1-TRICHLOROETHANE | C2H3Cl3 | 545 | 4296193.9036 | 0.2157
1,1,2-TRICHLOROETHANE | C2H3Cl3 | 602 | 4480008.2052 | 0.2598
1,1,1-TRIFLUOROETHANE | C2H3F3 | 346.25 | 3758126.8332 | 0.2529
1,1-DICHLOROETHANE | C2H4Cl2 | 523 | 5066269.648 | 0.2443
1,2-DICHLOROETHANE | C2H4Cl2 | 561 | 5370259.6164 | 0.2876
1,1-DIFLUOROETHANE | C2H4F2 | 386.6 | 4498830.9 | 0.2629
ETHYL-CHLORIDE | C2H5Cl | 460.35 | 5268906.6444 | 0.1905
ETHYL-FLUORIDE | C2H5F | 375.3111 | 5027796.8872 | 0.222
1,2-DICHLOROPROPANE | C3H6Cl2 | 572 | 4240001.6096 | 0.2513
ACETONE | C3H6O | 508.2 | 4701467.8964 | 0.3064
METHYL-ETHYL-KETONE | C4H8O | 535.5 | 4154368.6904 | 0.3241
DIETHYL-KETONE | C5H10O | 560.95 | 3738890.4528 | 0.3502
METHYL-N-PROPYL-KETONE | C5H10O | 561.0778 | 3694350.3032 | 0.3456
METHYL-N-BUTYL-KETONE | C6H12O | 587.05 | 3323481.1628 | 0.3967
METHYL-ISOBUTYL-KETONE | C6H12O | 571.4 | 3272804.6768 | 0.3887
CARBON-DISULFIDE | CS2 | 552 | 7903394.4404 | 0.1079
METHYL-MERCAPTAN | CH4S | 469.95 | 7234602.7204 | 0.1486
2.3-DITHIABUTANE | C2H6S2 | 606 | 5359986.424 | 0.2652
DIMETHYL-SULFIDE | C2H6S | 503.0389 | 5529597.52 | 0.1893
ETHYL-MERCAPTAN | C2H6S | 499.15 | 5490021.5976 | 0.1921
2-THIABUTANE | C3H8S | 533.15 | 0 | None
1-PROPANETHIOL | C3H8S | None | None | None
N-BUTANETHIOL | C4H10S | 569 | 3970002.808 | 0.2784
TERT-BUTANETHIOL | C4H10S | 530 | 4059979.426 | 0.1907
2-BUTANETHIOL | C4H10S | None | None | None
2-METHYL-1-PROPANETHIOL | C4H10S | None | None | None
3-THIAPENTANE | C4H10S | 557.15 | 3961798.0436 | 0.2936
2-THIAHEXANE | C5H12S | None | None | None
3-THIAHEXANE | C5H12S | None | None | None
1-PENTANETHIOL | C5H12S | 598 | 3469994.8128 | 0.3211
2-THIAHEPTANE | C6H14S | None | None | None
1-HEXANETHIOL | C6H14S | None | None | None
1-HEPTANETHIOL | C7H16S | None | None | None
WATER | H2O | 647.1278 | 22054958.288 | 0.3449
SULFURIC-ACID | H2SO4 | 925 | 6399992.0224 | 0.856
SODIUM-HYDROXIDE | NAOH | 2820 | 25331279.2924 | None
PROPYLENE-CARBONATE | C3H6CO3 | None | None | None
FURFURAL | C5H4O2 | 657 | 5512084.8296 | 0.4442
1,2-PROPYLENE-GLYCOL | C3H8O2 | 626 | 6100001.0148 | 1.1065
DIETHYLENE-GLYCOL | C4H10O3 | 680 | 4600045.9768 | 1.2006
TETRAETHYLENE-GLYCOL | C8H18O5 | 722 | 2590016.594 | 1.5783
MONOETHANOLAMINE | C2H7NO | 638 | 6870007.8116 | 0.7966
DIETHANOLAMINE | C4H11NO2 | 715 | 3269977.8252 | 1.0463
DIGLYCOLAMINE | H(OC2H4)2NH2 | None | None | None
METHYL-DIETHANOLAMINE | C5H13NO2 | 678 | 3880026.19 | 1.3017
TRIETHANOLAMINE | C6H15NO3 | 787 | 2449984.0184 | 1.1008
DIISOPROPANOLAMINE | (HOC3H6)2NH | None | None | None
N.N-DIMETHYLFORMAMIDE | C3H7NO | 647 | 4420023.7932 | 0.3724
N-METHYL-2-PYRROLIDONE | C5H9NO | 724 | 4779999.2128 | 0.3577
DIMETHYL-SULFOXIDE | C2H6OS | 726 | 5650048.9772 | 0.2094
SULFOLANE | C4H8O2S | 855 | 5030003.2104 | 0.3463
SELEXOL | None | None | None | None

## Critical Properties (with formulas)
Compound | Formula | Acentric Factor | Critical Temperature (°F) | Critical Temperature (°C) | Critical Temperature (K) | Critical Pressure (psia) | Critical Pressure (Pa)
METHANE | CH4 | 0.0108 | -116.67 | -82.5944 | 190.5556 | 666.4 | 4594668.064
ETHANE | C2H6 | 0.099 | 89.92 | 32.1778 | 305.3278 | 706.5 | 4871147.94
PROPANE | C3H8 | 0.1517 | 206.06 | 96.7 | 369.85 | 616 | 4247172.16
N-BUTANE | C4H10 | 0.1931 | 305.62 | 152.0111 | 425.1611 | 550.6 | 3796254.856
N-PENTANE | C5H12 | 0.2486 | 385.8 | 196.5556 | 469.7056 | 488.6 | 3368779.736
N-HEXANE | C6H14 | 0.3047 | 453.6 | 234.2222 | 507.3722 | 436.9 | 3012320.644
N-HEPTANE | C7H16 | 0.3494 | 512.7 | 267.0556 | 540.2056 | 396.8 | 2735840.768
N-OCTANE | C8H18 | 0.3962 | 564.22 | 295.6778 | 568.8278 | 360.7 | 2486939.932
N-NONANE | C9H20 | 0.4368 | 610.68 | 321.4889 | 594.6389 | 331.8 | 2287681.368
N-DECANE | C10H22 | 0.4842 | 652 | 344.4444 | 617.5944 | 305.2 | 2104280.752
N-UNDECANE | C11H24 | 0.5362 | 690.71 | 365.95 | 639.1 | 279.92 | 1929981.2192
N-DODECANE | C12H26 | 0.5752 | 725.45 | 385.25 | 658.4 | 258.17 | 1780020.1892
N-TRIDECANE | C13H28 | 0.6186 | 757.31 | 402.95 | 676.1 | 239.31 | 1649985.0156
N-TETRADECANE | C14H30 | 0.5701 | 794.66 | 423.7 | 696.85 | 208.5 | 1437557.46
N-PENTADECANE | C15H32 | 0.7083 | 813.47 | 434.15 | 707.3 | 207.4 | 1429973.224
N-HEXADECANE | C16H34 | 0.7471 | 838.49 | 448.05 | 721.2 | 194.35 | 1339996.606
N-HEPTADECANE | C17H36 | 0.7645 | 860.4 | 460.2222 | 733.3722 | 191 | 1316899.16
N-OCTADECANE | C18H38 | 0.7946 | 881.8 | 472.1111 | 745.2611 | 176 | 1213477.76
N-NONADECANE | C19H40 | 0.8196 | 901 | 482.7778 | 755.9278 | 162 | 1116951.12
N-EICOSANE | C20H42 | 0.9119 | 921 | 493.8889 | 767.0389 | 162 | 1116951.12
N-HENEICOSANE | C21H44 | 0.9221 | 947.46 | 508.5889 | 781.7389 | 166.36 | 1147012.2736
N-DOCOSANE | C22H46 | 0.9547 | 965.5 | 518.6111 | 791.7611 | 159.72 | 1101231.0672
N-TRICOSANE | C23H48 | 0.9887 | 982.67 | 528.15 | 801.3 | 153.58 | 1058897.2408
N-TETRACOSANE | C24H50 | 1.0188 | 998.96 | 537.2 | 810.35 | 147.89 | 1019666.0564
N-PENTACOSANE | C25H52 | 1.0496 | 1014.39 | 545.7722 | 818.9222 | 142.61 | 983261.7236
N-HEXACOSANE | C26H54 | 1.0834 | 1029.36 | 554.0889 | 827.2389 | 137.7 | 949408.452
N-HEPTACOSANE | C27H56 | 1.1117 | 1043.69 | 562.05 | 835.2 | 133.11 | 917761.5036
N-OCTACOSANE | C28H58 | 1.1405 | 1057.32 | 569.6222 | 842.7722 | 128.81 | 888114.0356
N-NONACOSANE | C29H60 | 1.1686 | 1070.26 | 576.8111 | 849.9611 | 124.79 | 860397.1004
N-TRIACONTANE | C30H62 | 1.1932 | 1083.22 | 584.0111 | 857.1611 | 121 | 834265.96
ISOBUTANE | C4H10 | 0.177 | 274.46 | 134.7 | 407.85 | 527.9 | 3639743.804
ISOPENTANE | C5H12 | 0.2275 | 369.1 | 187.2778 | 460.4278 | 490.4 | 3381190.304
NEOPENTANE | C5H12 | 0.1964 | 321.13 | 160.6278 | 433.7778 | 464 | 3199168.64
2-METHYLPENTANE | C6H14 | 0.2781 | 435.83 | 224.35 | 497.5 | 436.6 | 3010252.216
3-METHYLPENTANE | C6H14 | 0.2773 | 448.3 | 231.2778 | 504.4278 | 453.1 | 3124015.756
2,2-DIMETHYLBUTANE | C6H14 | 0.2339 | 420.13 | 215.6278 | 488.7778 | 446.8 | 3080578.768
2,3-DIMETHYLBUTANE | C6H14 | 0.2476 | 440.29 | 226.8278 | 499.9778 | 453.5 | 3126773.66
2-METHYLHEXANE | C7H16 | 0.3282 | 495 | 257.2222 | 530.3722 | 396.5 | 2733772.34
3-METHYLHEXANE | C7H16 | 0.3216 | 503.78 | 262.1 | 535.25 | 408.11 | 2813820.5036
3-ETHYLPENTANE | C7H16 | 0.3094 | 513.48 | 267.4889 | 540.6389 | 419.28 | 2890834.9728
2,2-DIMETHYLPENTANE | C7H16 | 0.2879 | 477.23 | 247.35 | 520.5 | 402.23 | 2773279.3148
2,3-DIMETHYLPENTANE | C7H16 | 0.2923 | 507.56 | 264.2 | 537.35 | 421.78 | 2908071.8728
2,4-DIMETHYLPENTANE | C7H16 | 0.3018 | 475.95 | 246.6389 | 519.7889 | 396.94 | 2736806.0344
3,3-DIMETMYLPENTANE | C7H16 | 0.2672 | 505.85 | 263.25 | 536.4 | 427.21 | 2945510.4196
2,2,3-TRIMETHYLBUTANE | C7H16 | 0.2503 | 496.44 | 258.0222 | 531.1722 | 428.39 | 2953646.2364
2-METHYLHEPTANE | C8H18 | 0.3769 | 547.68 | 286.4889 | 559.6389 | 360.35 | 2484526.766
3-METHYLHEPTANE | C8H18 | 0.3716 | 554.94 | 290.5222 | 563.6722 | 369.31 | 2546303.8156
4-METHYLHEPTANE | C8H18 | 0.3711 | 551.46 | 288.5889 | 561.7389 | 368.4 | 2540029.584
3-ETHYLHEXANE | C8H18 | 0.3628 | 558.05 | 292.25 | 565.4 | 378.55 | 2610011.398
2,2-DIMETHYLHEXANE | C8H18 | 0.3378 | 529.97 | 276.65 | 549.8 | 366.95 | 2530032.182
2,3-DIMETHYLHEXANE | C8H18 | 0.3472 | 554.45 | 290.25 | 563.4 | 381.45 | 2630006.202
2,4-DIMETHYLHEXANE | C8H18 | 0.3436 | 536.63 | 280.35 | 553.5 | 371.3 | 2560024.388
2,5-DIMETHYLHEXANE | C8H18 | 0.3576 | 530.33 | 276.85 | 550 | 361.14 | 2489973.6264
3,3-DIMETHYLHEXANE | C8H18 | 0.3196 | 551.93 | 288.85 | 562 | 384.35 | 2650001.006
3,4-DIMETHYLHEXANE | C8H18 | 0.3381 | 564.17 | 295.65 | 568.8 | 390.15 | 2689990.614
2-METHYL-3-ETHYLPENTANE | C8H18 | 0.3308 | 560.93 | 293.85 | 567 | 391.6 | 2699988.016
3-METHYL-3-ETHYLPENTANE | C8H18 | 0.3047 | 578.03 | 303.35 | 576.5 | 407.56 | 2810028.3856
2,2,3-TRIMETHYLPENTANE | C8H18 | 0.297 | 554.63 | 290.35 | 563.5 | 395.91 | 2729704.4316
2,2,4-TRIMETHYLPENTANE | C8H18 | 0.3031 | 519.46 | 270.8111 | 543.9611 | 372.4 | 2567608.624
2,3,3-TRIMETHYLPENTANE | C8H18 | 0.2903 | 572.63 | 300.35 | 573.5 | 409.01 | 2820025.7876
2,3,4-TRIMETHYLPENTANE | C8H18 | 0.3161 | 559.67 | 293.15 | 566.3 | 395.95 | 2729980.222
2,2,3,3-TETRAMETHYLBUTANE | C8H18 | 0.2171 | 562.37 | 294.65 | 567.8 | 416.26 | 2870012.7976
2-METHYLOCTANE | C9H20 | 0.4217 | 596.48 | 313.6 | 586.75 | 332.13 | 2289956.6388
3-METHYLOCTANE | C9H20 | 0.4125 | 602.6 | 317 | 590.15 | 339.48 | 2340633.1248
4-METHYLOCTANE | C9H20 | 0.413 | 598.1 | 314.5 | 587.65 | 339.48 | 2340633.1248
3-ETHYLHEPTANE | C9H20 | 0.3798 | 610.07 | 321.15 | 594.3 | 352.44 | 2429989.2144
2,2-DIMETHYLHEPTANE | C9H20 | 0.3822 | 579.87 | 304.3722 | 577.5222 | 338.85 | 2336289.426
2,6-DIMETHYLHEPTANE | C9H20 | 0.3955 | 578.21 | 303.45 | 576.6 | 320.53 | 2209977.4228
2,2,3-TRIMETHYLHEXANE | C9H20 | 0.3181 | 604.67 | 318.15 | 591.3 | 368.4 | 2540029.584
2,2,4-TRIMETHYLHEXANE | C9H20 | 0.3437 | 573.89 | 301.05 | 574.2 | 343.74 | 2370004.8024
2,2,5-TRIMETHYLHEXANE | C9H20 | 0.3567 | 562.82 | 294.9 | 568.05 | 338.01 | 2330497.8276
2,3,3-TRIMETHYLHEXANE | C9H20 | 0.3124 | 619.07 | 326.15 | 599.3 | 375.65 | 2590016.594
2,3,5-TRIMETHYLHEXANE | C9H20 | None | 589.01 | 309.45 | 582.6 | 345.19 | 2380002.2044
2,4,4-TRIMETHYLHEXANE | C9H20 | 0.3328 | 588.29 | 309.05 | 582.2 | 349.54 | 2409994.4104
3,3,4-TRIMETHYLHEXANE | C9H20 | 0.3236 | 626.99 | 330.55 | 603.7 | 388.7 | 2679993.212
3,3-DIETHYLPENTANE | C9H20 | 0.3381 | 638.42 | 336.9 | 610.05 | 387.97 | 2674960.0372
2,2-DIMETHYL-3-ETHYLPENTANE | C9H20 | 0.3389 | 601.54 | 316.4111 | 589.5611 | 373.07 | 2572228.1132
2,4-DIMETHYL-3-ETHYLPENTANE | C9H20 | 0.357 | 604.02 | 317.7889 | 590.9389 | 367.12 | 2531204.2912
2,2,3,3-TETRAMETHYLPENTANE | C9H20 | 0.28 | 639.86 | 337.7 | 610.85 | 396.79 | 2735771.8204
2,2,3,4-TETRAMETHYLPENTANE | C9H20 | 0.3106 | 606.2 | 319 | 592.15 | 371.81 | 2563540.7156
2,2,4,4-TETRAMETHYLPENTANE | C9H20 | 0.3159 | 568.76 | 298.2 | 571.35 | 342.42 | 2360903.7192
2,3,3,4-TETRAMETHYLPENTANE | C9H20 | 0.3145 | 634.01 | 334.45 | 607.6 | 394.5 | 2719982.82
2-METHYLNONANE | C10H22 | 0.4636 | 637.07 | 336.15 | 609.3 | 297.33 | 2050018.9908
3-METHYLNONANE | C10H22 | 0.4565 | 644.99 | 340.55 | 613.7 | 310.38 | 2139995.6088
4-METHYLNONANE | C10H22 | 0.4 | 654.53 | 345.85 | 619 | 320.62 | 2210597.9512
5-METHYLNONANE | C10H22 | 0.4613 | 637.81 | 336.5611 | 609.7111 | 313.18 | 2159300.9368
2,7-DIMETHYLOCTANE | C10H22 | 0.446 | 621.23 | 327.35 | 600.5 | 291.53 | 2010029.3828
3,3,4-TRIMETHYLHEPTANE | C10H22 | 0.3431 | 670.19 | 354.55 | 627.7 | 359.69 | 2479976.2244
3,3,5-TRIMETHYLHEPTANE | C10H22 | 0.3853 | 637.61 | 336.45 | 609.6 | 336.49 | 2320017.7924
2,2,3,3-TETRAMETHYLHEXANE | C10H22 | 0.3668 | 661.73 | 349.85 | 623 | 364.04 | 2509968.4304
2,2,5,5-TETRAMETHYLHEXANE | C10H22 | 0.378 | 586.85 | 308.25 | 581.4 | 317.63 | 2189982.6188
2,4-DIMETHYL-3-ISOPROPYL-PENTANE | C10H22 | 0.3707 | 646.3 | 341.2778 | 614.4278 | 345.21 | 2380140.0996
CYCLOPROPANE | C3H6 | 0.1348 | 256.57 | 124.7611 | 397.9111 | 808.6 | 5575102.936
METHYLCYCLOPROPANE | C4H8 | 0.157 | 674.87 | 357.15 | 630.3 | 659.29 | 4545646.3204
ETHYLCYCLOPROPANE | C5H10 | 0.217 | 407.82 | 208.7889 | 481.9389 | 569.04 | 3923394.2304
CIS-1,2-DIMETHYLCYCLOPROPANE | C5H10 | 0.241 | 410.92 | 210.5111 | 483.6611 | 569.04 | 3923394.2304
TRANS-1,2-DIMETHYLCYCLOPROPANE | C5H10 | None | None | #VALUE! | #VALUE! | None | #VALUE!
CYCLOBUTANE | C4H8 | 0.1866 | 368.2 | 186.7778 | 459.9278 | 723 | 4984911.48
METHYLCYCLOBUTANE | C5H10 | 0.183 | 417.45 | 214.1389 | 487.2889 | 608.43 | 4194978.8268
ETHYLCYCLOBUTANE | C6H12 | 0.225 | 488.55 | 253.6389 | 526.7889 | 529.03 | 3647534.8828
CYCLOPENTANE | C5H10 | 0.1943 | 461.5 | 238.6111 | 511.7611 | 653 | 4502278.28
METHYLCYCLOPENTANE | C6H12 | 0.2302 | 499.35 | 259.6389 | 532.7889 | 548.9 | 3784533.764
ETHYLCYCLOPENTANE | C7H14 | 0.2715 | 565.47 | 296.3722 | 569.5222 | 492.8 | 3397737.728
1,1-DIMETHYLCYCLOPENTANE | C7H14 | 0.2721 | 525 | 273.8889 | 547.0389 | 500 | 3447380
CIS-1,2-DIMETHYLCYCLOPENTANE | C7H14 | 0.2662 | 557.6 | 292 | 565.15 | 499.66 | 3445035.7816
TRANS-1,2-DIMETHYLCYCLOPENTANE | C7H14 | 0.2698 | 536 | 280 | 553.15 | 499.66 | 3445035.7816
CIS-1,3-DIMETHYLCYCLOPENTANE | C7H14 | 0.2737 | 532 | 277.7778 | 550.9278 | 500 | 3447380
TRANS-1,3-DIMETHYLCYCLOPENTANE | C7H14 | 0.2678 | 536 | 280 | 553.15 | 500 | 3447380
N-PROPYLCYCLOPENTANE | C8H16 | 0.2719 | 625.73 | 329.85 | 603 | 435.11 | 2999979.0236
ISOPROPYLCYCLOPENTANE | C8H16 | 0.3029 | 608.18 | 320.1 | 593.25 | 441.03 | 3040796.0028
1-METHYL-1-ETHYLCYCLOPENTANE | C8H16 | 0.3305 | 588.06 | 308.9222 | 582.0722 | 438.29 | 3021904.3604
CIS-1-METHYL-2-ETHYL-CYCLOPENTANE | C8H16 | 0.3278 | 605.43 | 318.5722 | 591.7222 | 438.29 | 3021904.3604
TRANS-1-METHYL-2-ETHYL-CYCLOPENTANE | C8H16 | 0.3293 | 587.26 | 308.4778 | 581.6278 | 438.29 | 3021904.3604
CIS-1-METHYL-3-ETHYL-CYCLOPENTANE | C8H16 | 0.328 | 586.98 | 308.3222 | 581.4722 | 438.29 | 3021904.3604
TRANS-1-METHYL-3-ETHYL-CYCLOPENTANE | C8H16 | 0.3291 | 586.98 | 308.3222 | 581.4722 | 438.29 | 3021904.3604
1,1,2-TRIMETMYLCYCLOPENTANE | C8H16 | 0.3324 | 567.37 | 297.4278 | 570.5778 | 438.29 | 3021904.3604
1,1,3-TRIMETMYLCYCLOPENTANE | C8H16 | 0.3318 | 543.92 | 284.4 | 557.55 | 438.29 | 3021904.3604
1,CIS-2,CIS-3-TRIMETHYL-CYCLOPENTANE | C8H16 | 0.3307 | 592 | 311.1111 | 584.2611 | 438.29 | 3021904.3604
1,CIS-2,TRANS-3-TRIMETHYL-CYCLOPENTANE | C8H16 | 0.3325 | 577.38 | 302.9889 | 576.1389 | 438.29 | 3021904.3604
1,TRANS-2,CIS-3-TRIMETHYL-CYCLOPENTANE | C8H16 | 0.3315 | 558.57 | 292.5389 | 565.6889 | 438.29 | 3021904.3604
1,CIS-2,CIS-4-TRIMETHYL-CYCLOPENTANE | C8H16 | 0.3281 | 575.42 | 301.9 | 575.05 | 438.29 | 3021904.3604
1,CIS-2,TRANS-4-TRIMETMYL-CYCLOPENTANE | C8H16 | 0.3306 | 577.38 | 302.9889 | 576.1389 | 438.29 | 3021904.3604
1,TRANS-2,CIS-4-TRIMETHYL-CYCLOPENTANE | C8H16 | 0.331 | 555.6 | 290.8889 | 564.0389 | 438.29 | 3021904.3604
N-BUTYLCYCLOPENTANE | C9H18 | 0.328 | 658.6 | 348.1111 | 621.2611 | 395 | 2723430.2
ISOBUTYLCYCLOPENTANE | C9H18 | 0.267 | 664.12 | 351.1778 | 624.3278 | 422.39 | 2912277.6764
1-METHYL-1-n-PROPYL-CYCLOPENTANE | C9H18 | 0.376 | 631.02 | 332.7889 | 605.9389 | 395 | 2723430.2
1,1-DIETHYLCYCLOPENTANE | C9H18 | 0.373 | 642.72 | 339.2889 | 612.4389 | 395 | 2723430.2
CIS-1,2-DIETHYLCYCLOPENTANE | C9H18 | 0.373 | 650.7 | 343.7222 | 616.8722 | 395 | 2723430.2
1,1-DIMETHYL-2-ETHYL-CYCLOPENTANE | C9H18 | 0.373 | 610.2 | 321.2222 | 594.3722 | 395 | 2723430.2
N-PENTYLCYCLOPENTANE | C10H20 | 0.4184 | 699.71 | 370.95 | 644.1 | 359.46 | 2478390.4296
N-HEXYLCYCLOPENTANE | C11H22 | 0.4646 | 737.26 | 391.8111 | 664.9611 | 329.77 | 2273685.0052
N-HEPTYLCYCLOPENTANE | C12H24 | 0.51 | 771.62 | 410.9 | 684.05 | 304.61 | 2100212.8436
N-OCTYLCYCLOPENTANE | C13H26 | 0.5525 | 802.9 | 428.2778 | 701.4278 | 283 | 1951217.08
N-NONYLCYCLOPENTANE | C14H28 | 0.5956 | 831.92 | 444.4 | 717.55 | 264.26 | 1822009.2776
N-DECYLCYCLOPENTANE | C15H30 | 0.6314 | 858.61 | 459.2278 | 732.3778 | 247.84 | 1708797.3184
N-UNDECYLCYCLOPENTANE | C16H32 | 0.6741 | 883.47 | 473.0389 | 746.1889 | 233.34 | 1608823.2984
N-OODECYLCYCLOPENTANE | C17H34 | 0.7163 | 906.33 | 485.7389 | 758.8889 | 220.43 | 1519811.9468
N-TRrDECYLCYCLOPENTANE | C18H36 | 0.7582 | 927.93 | 497.7389 | 770.8889 | 208.88 | 1440177.4688
N-TETRADECYLCYCLOPENTANE | C19H38 | 0.7949 | 948.54 | 509.1889 | 782.3389 | 198.48 | 1368471.9648
N-PENTADECYLCYCLOPENTANE | C20H40 | 0.8395 | 966.99 | 519.4389 | 792.5889 | 189.07 | 1303592.2732
N-HEXADECYLCYCLOPENTANE | C21H42 | 0.8755 | 985.78 | 529.8778 | 803.0278 | 180.5 | 1244504.18
N-HEPTADECYLCYCLOPENTANE | C22H44 | 0.906 | 1000.42 | 538.0111 | 811.1611 | 172.68 | 1190587.1568
N-OCTADECYLCYCLOPENTANE | C23H46 | 1.001 | 1017.61 | 547.5611 | 820.7111 | 165.52 | 1141220.6752
N-NONADECYLCYCLOPENTANE | C24H48 | 0.966 | 1032.87 | 556.0389 | 829.1889 | 158.92 | 1095715.2592
N-EICOSYLCYCLOPENTANE | C25H50 | 1.075 | 1046.21 | 563.45 | 836.6 | 152.83 | 1053726.1708
CYCLOHEXANE | C6H12 | 0.2149 | 536.7 | 280.3889 | 553.5389 | 591 | 4074803.16
METHYLCYCLOHEXANE | C7H14 | 0.235 | 570.27 | 299.0389 | 572.1889 | 503.48 | 3471373.7648
ETHYLCYCLOHEXANE | C8H16 | 0.2455 | 636.8 | 336 | 609.15 | 440.88 | 3039761.7888
1,1-DIMETHYLCYCLOHEXANE | C8H16 | 0.2326 | 604.4 | 318 | 591.15 | 426.18 | 2938408.8168
CIS-1,2-DIMETHYLCYCLOHEXANE | C8H16 | 0.2324 | 631.4 | 333 | 606.15 | 426.18 | 2938408.8168
TRANS-1,2-DIMETHYLCYCLOHEXANE | C8H16 | 0.2379 | 613.4 | 323 | 596.15 | 426.18 | 2938408.8168
CIS-I,3-DIMETMYLCYCLOHEXANE | C8H16 | 0.2366 | 604.4 | 318 | 591.15 | 426.18 | 2938408.8168
TRANS-1,3-DIMETHYLCYCLOHEXANE | C8H16 | 0.2335 | 617 | 325 | 598.15 | 426.18 | 2938408.8168
CIS-I,4-DIMETHYLCYCLOHEXANE | C8H16 | 0.2311 | 617 | 325 | 598.15 | 426.18 | 2938408.8168
TRANS-1,4-DIMETHYLCYCLOHEXANE | C8H16 | 0.237 | 602.6 | 317 | 590.15 | 426.18 | 2938408.8168
N-PROPYLCYCLOHEXANE | C9H18 | 0.2595 | 690.8 | 366 | 639.15 | 407.08 | 2806718.9008
ISOPROPYLCYCLOHEXANE | C9H18 | 0.3675 | 684.9 | 362.7222 | 635.8722 | 516.39 | 3560385.1164
N-BUTYLCYCLOHEXANE | C10H20 | 0.2743 | 740.93 | 393.85 | 667 | 372.75 | 2570021.79
ISOBUTYLCYCLOHEXANE | C10H20 | 0.4084 | 729.05 | 387.25 | 660.4 | 573.77 | 3956006.4452
SEC-BUTYLCYCLOHEXANE | C10H20 | 0.352 | 710.17 | 376.7611 | 649.9111 | 375.05 | 2585879.738
TERT-BUTYLCYCLOHEXANE | C10H20 | 0.338 | 702.39 | 372.4389 | 645.5889 | 382.91 | 2640072.5516
1-METHYL-4-ISOPROPYL-CYCLOHEXANE | C10H20 | 0.353 | 688.03 | 364.4611 | 637.6111 | 375.05 | 2585879.738
N-PENTYLCYCLOHEXANE | C11H22 | 0.4498 | 745.81 | 396.5611 | 669.7111 | 341.2 | 2352492.112
N-HEXYLCYCLOHEXANE | C12H24 | 0.4931 | 779.81 | 415.45 | 688.6 | 314.3 | 2167023.068
N-HEPTYLCYCLOHEXANE | C13H26 | 0.528 | 812.16 | 433.4222 | 706.5722 | 291.32 | 2008581.4832
N-OCTYLCYCLOHEXANE | C14H28 | 0.5793 | 841.24 | 449.5778 | 722.7278 | 271.48 | 1871789.4448
N-NONYLCYCLOHEXANE | C15H30 | 0.6205 | 868.86 | 464.9222 | 738.0722 | 254.16 | 1752372.2016
N-DECYLCYCLOHEXAME | C16H32 | 0.66 | 892.56 | 478.0889 | 751.2389 | 238.94 | 1647433.9544
N-UNDECYLCYCLOHEXANE | C17H34 | 0.6988 | 915.58 | 490.8778 | 764.0278 | 225.42 | 1554216.7992
N-DODECYLCYCLOHEXANE | C18H36 | 0.7402 | 936.91 | 502.7278 | 775.8778 | 213.35 | 1470997.046
N-TRIDECYLCYCLOHEXANE | C19H38 | 0.7749 | 957 | 513.8889 | 787.0389 | 202.5 | 1396188.9
N-TETRADECYLCYCLOHEXANE | C20H40 | 0.8115 | 975.43 | 524.1278 | 797.2778 | 192.71 | 1328689.1996
N-PENTADECYLCYCLOHEXANE | C21H42 | 0.8506 | 994.01 | 534.45 | 807.6 | 183.82 | 1267394.7832
N-HEXADECYLCYCLOHEXANE | C22H44 | 0.8897 | 1010.66 | 543.7 | 816.85 | 175.71 | 1211478.2796
N-MEPTADECYLCYCLOHEXANE | C23H46 | 0.9168 | 1025.4 | 551.8889 | 825.0389 | 168.29 | 1160319.1604
N-OCTADECYLCYCLOHEXANE | C24H48 | 0.951 | 1040.47 | 560.2611 | 833.4111 | 161.47 | 1113296.8972
N-NONADECYLCYCLOHEXANE | C25H50 | 0.9887 | 1053.63 | 567.5722 | 840.7222 | 155.18 | 1069928.8568
N-EICOSYLCYCLOHEXANE | C26H52 | 1.0217 | 1067.9 | 575.5 | 848.65 | 149.36 | 1029801.3536
CYCLOHEPTANE | C7H14 | 0.243 | 628 | 331.1111 | 604.2611 | 557 | 3840381.32
CYCLOOCTANE | C8H16 | 0.2537 | 705.2 | 374 | 647.15 | 517 | 3564590.92
CYCLONONANE | C9H18 | 0.268 | 768 | 408.8889 | 682.0389 | 485 | 3343958.6
ETHYLCYCLOHEPTANE | C9H18 | 0.352 | 691.77 | 366.5389 | 639.6889 | 429.39 | 2960540.9964
BICYCLOHEXYL | C12H22 | 0.4217 | 848.93 | 453.85 | 727 | 371.3 | 2560024.388
CIS-DECAHYDRONAPHTHALENE | C10H18 | 0.2942 | 804.38 | 429.1 | 702.25 | 470.27 | 3242398.7852
TRANS-DECAHYDRONAPHTMALENE | C10H18 | 0.2536 | 777.02 | 413.9 | 687.05 | 411.49 | 2837124.7924
1-METHYL-[CIS-DECAHYDRO-NAPHTHALENE] | C11H20 | 0.304 | 899.53 | 481.9611 | 755.1111 | 388.28 | 2677097.4128
1-METHYL-[TRANS-DECAHYDRO-NAPHTHALENE] | C11H20 | 0.304 | 878.45 | 470.25 | 743.4 | 388.28 | 2677097.4128
1-ETHYL-[CIS-DECAHYDRO-NAPHTHALENE] | C12H22 | 0.396 | 853.03 | 456.1278 | 729.2778 | 353.82 | 2439503.9832
1-ETHYL-[TRANS-DECAHYDRO-NAPHTHALENE] | C12H22 | 0.396 | 824.95 | 440.5278 | 713.6778 | 353.82 | 2439503.9832
9-ETHYL-[CIS-DECAHYDRONAPHTHALENE] | C12H22 | 0.396 | 837.77 | 447.65 | 720.8 | 353.82 | 2439503.9832
9-ETHYL-[TRANS-DECAHYDRO-NAPHTHALENE] | C12H22 | 0.396 | 817.27 | 436.2611 | 709.4111 | 353.82 | 2439503.9832
ETHYLENE | C2H4 | 0.0852 | 48.58 | 9.2111 | 282.3611 | 729.8 | 5031795.848
PROPYLENE | C3H6 | 0.1424 | 196.9 | 91.6111 | 364.7611 | 669 | 4612594.44
1-BUTENE | C4H8 | 0.1867 | 295.59 | 146.4389 | 419.5889 | 583 | 4019645.08
CIS-2-BUTENE | C4H8 | 0.203 | 324.37 | 162.4278 | 435.5778 | 610 | 4205803.6
TRANS-2-BUTENE | C4H8 | 0.2182 | 311.86 | 155.4778 | 428.6278 | 595 | 4102382.2
ISOBUTENE | C4H8 | 0.1893 | 292.55 | 144.75 | 417.9 | 580 | 3998960.8
1-PENTENE | C5H10 | 0.233 | 376.93 | 191.6278 | 464.7778 | 511.41 | 3526049.2116
CIS-2-PENTENE | C5H10 | 0.2406 | 397 | 202.7778 | 475.9278 | 530 | 3654222.8
TRANS-2-PENTENE | C5H10 | 0.2373 | 396 | 202.2222 | 475.3722 | 530 | 3654222.8
2-METHYL-1-BUTENE | C5H10 | 0.2287 | 378 | 192.2222 | 465.3722 | 493 | 3399116.68
3-METHYL-1-BUTENE | C5H10 | 0.2286 | 351 | 177.2222 | 450.3722 | 510 | 3516327.6
2-METHYL-2-BUTENE | C5H10 | 0.2767 | 388 | 197.7778 | 470.9278 | 493 | 3399116.68
1-HEXENE | C6H12 | 0.28 | 447.08 | 230.6 | 503.75 | 455.43 | 3140080.5468
CIS-2-HEXENE | C6H12 | 0.2722 | 463.73 | 239.85 | 513 | 458.32 | 3160006.4032
TRANS-2-HEXENE | C6H12 | 0.2613 | 463.73 | 239.85 | 513 | 458.32 | 3160006.4032
CIS-3-HEXENE | C6H12 | 0.2906 | 454.23 | 234.5722 | 507.7222 | 459.42 | 3167590.6392
TRANS-3-HEXENE | C6H12 | 0.2879 | 455.72 | 235.4 | 508.55 | 459.42 | 3167590.6392
2-METHYL-1-PENTENE | C6H12 | 0.2406 | 452.93 | 233.85 | 507 | 458.32 | 3160006.4032
3-METHYL-1-PENTENE | C6H12 | 0.2652 | 431.04 | 221.6889 | 494.8389 | 478.02 | 3295833.1752
4-METHYL-1-PENTENE | C6H12 | 0.2389 | 433.13 | 222.85 | 496 | 467.02 | 3219990.8152
2-METHYL-2-PENTENE | C6H12 | 0.2445 | 465.53 | 240.85 | 514 | 458.32 | 3160006.4032
CIS-3-METHYL-2-PENTENE | C6H12 | 0.2585 | 467.85 | 242.1389 | 515.2889 | 478.02 | 3295833.1752
TRANS-3-METHYL-2-PENTENE | C6H12 | 0.2563 | 475.3 | 246.2778 | 519.4278 | 478.02 | 3295833.1752
CIS-4-METHYL-2-PENTENE | C6H12 | 0.2442 | 438.53 | 225.85 | 499 | 467.02 | 3219990.8152
TRANS-4-METHYL-2-PENTENE | C6H12 | 0.2552 | 442.13 | 227.85 | 501 | 467.02 | 3219990.8152
2-ETHYL-1-BUTENE | C6H12 | 0.2277 | 461.93 | 238.85 | 512 | 458.32 | 3160006.4032
2,3-DIMETHYL-1-BUTENE | C6H12 | 0.2269 | 440.33 | 226.85 | 500 | 467.02 | 3219990.8152
3,3-DIMETHYL-1-BUTENE | C6H12 | 0.2288 | 404.1 | 206.7222 | 479.8722 | 476.81 | 3287490.5156
2,3-DIMETHYL-2-BUTENE | C6H12 | 0.2268 | 490.01 | 254.45 | 527.6 | 481.63 | 3320723.2588
1-HEPTENE | C7H14 | 0.331 | 507.74 | 264.3 | 537.45 | 410.46 | 2830023.1896
CIS-2-HEPTENE | C7H14 | 0.2942 | 528.53 | 275.85 | 549 | 411.91 | 2840020.5916
TRANS-2-HEPTENE | C7H14 | 0.3389 | 517.84 | 269.9111 | 543.0611 | 413.42 | 2850431.6792
CIS-3-HEPTENE | C7H14 | 0.2949 | 521.33 | 271.85 | 545 | 411.91 | 2840020.5916
TRANS-3-HEPTENE | C7H14 | 0.3379 | 511.84 | 266.5778 | 539.7278 | 413.42 | 2850431.6792
2-METHYL-1-HEXENE | C7H14 | 0.3114 | 508.37 | 264.65 | 537.8 | 416.1 | 2868909.636
3-METHYL-1-HEXENE | C7H14 | 0.3078 | 490.23 | 254.5722 | 527.7222 | 428.05 | 2951302.018
4-METHYL-1-HEXENE | C7H14 | 0.3074 | 497.77 | 258.7611 | 531.9111 | 428.05 | 2951302.018
5-METHYL-1-HEXENE | C7H14 | 0.3111 | 490.62 | 254.7889 | 527.9389 | 416.1 | 2868909.636
2-METHYL-2-HEXENE | C7H14 | 0.3128 | 517.41 | 269.6722 | 542.8222 | 416.1 | 2868909.636
CIS-3-METHYL-2-HEXENE | C7H14 | 0.3096 | 525.78 | 274.3222 | 547.4722 | 428.05 | 2951302.018
TRANS-3-METHYL-2-HEXENE | C7H14 | 0.3091 | 520.25 | 271.25 | 544.4 | 428.05 | 2951302.018
CIS-4-METHYL-2-HEXENE | C7H14 | 0.3081 | 496.65 | 258.1389 | 531.2889 | 428.05 | 2951302.018
TRANS-4-METHYL-2-HEXENE | C7H14 | 0.3083 | 499.96 | 259.9778 | 533.1278 | 428.05 | 2951302.018
CIS-5-METHYL-2-HEXENE | C7H14 | 0.312 | 501.75 | 260.9722 | 534.1222 | 416.1 | 2868909.636
TRANS-5-METHYL-2-HEXENE | C7H14 | 0.3113 | 498.06 | 258.9222 | 532.0722 | 416.1 | 2868909.636
TRANS-2-METHYL-3-HEXENE | C7H14 | 0.3123 | 492.46 | 255.8111 | 528.9611 | 416.1 | 2868909.636
TRANS-2-METHYL-3-HEXENE | C7H14 | 0.3112 | 492.19 | 255.6611 | 528.8111 | 416.1 | 2868909.636
CIS-3-METHYL-3-HEXENE | C7H14 | 0.3067 | 520.83 | 271.5722 | 544.7222 | 428.05 | 2951302.018
TRANS-3-METHYL-3-HEXENE | C7H14 | 0.3065 | 515.88 | 268.8222 | 541.9722 | 428.05 | 2951302.018
2-ETHYL-1-PENTENE | C7H14 | 0.3127 | 517.1 | 269.5 | 542.65 | 428.05 | 2951302.018
3-ETHYL-1-PENTENE | C7H14 | 0.303 | 494.2 | 256.7778 | 529.9278 | 440.51 | 3037210.7276
3-ETHYL-2-PENTENE | C7H14 | 0.3056 | 525.97 | 274.4278 | 547.5778 | 440.51 | 3037210.7276
2,3-DIMETHYL-1-PENTENE | C7H14 | 0.275 | 501.26 | 260.7 | 533.85 | 443.47 | 3057619.2172
2,4-DIMETHYL-1-PENTENE | C7H14 | 0.2871 | 487.09 | 252.8278 | 525.9778 | 418.81 | 2887594.4356
3,3-DIMETHYL-1-PENTENE | C7H14 | 0.2599 | 488.3 | 253.5 | 526.65 | 452.52 | 3120016.7952
3,4-DIMETHYL-1-PENTENE | C7H14 | 0.2754 | 491.9 | 255.5 | 528.65 | 443.47 | 3057619.2172
4,4-DIMETHYL-1-PENTENE | C7H14 | 0.2747 | 467.83 | 242.1278 | 515.2778 | 427.11 | 2944820.9436
2,3-DIMETHYL-2-PENTENE | C7H14 | 0.2784 | 536.54 | 280.3 | 553.45 | 443.47 | 3057619.2172
2,4-DIMETHYL-2-PENTENE | C7H14 | 0.2852 | 491.59 | 255.3278 | 528.4778 | 418.81 | 2887594.4356
CIS-3,4-DIMETHYL-2-PENTENE | C7H14 | 0.2752 | 514.62 | 268.1222 | 541.2722 | 443.47 | 3057619.2172
TRANS-3,4-DIMETHYL-2-PENTENE | C7H14 | 0.2774 | 520.68 | 271.4889 | 544.6389 | 443.47 | 3057619.2172
CIS-4,4-DIMETHYL-2-PENTENE | C7H14 | 0.2755 | 489.06 | 253.9222 | 527.0722 | 427.11 | 2944820.9436
TRANS-4,4-DIMETHYL-2-PENTENE | C7H14 | 0.2705 | 479.16 | 248.4222 | 521.5722 | 427.11 | 2944820.9436
3-METHYL-2-ETHYL-1-BUTEME | C7H14 | 0.2808 | 503.28 | 261.8222 | 534.9722 | 430.88 | 2970814.1888
2,3,3-TRIMETHYL-1-BUTENE | C7H14 | 0.2394 | 496.4 | 258 | 531.15 | 455.59 | 3141183.7084
1-OCTENE | C8H16 | 0.3747 | 561.02 | 293.9 | 567.05 | 371.3 | 2560024.388
TRANS-2-OCTENE | C8H16 | 0.3848 | 570.79 | 299.3278 | 572.4778 | 375.46 | 2588706.5896
TRANS-2-OCTENE | C8H16 | 0.3384 | 578.93 | 303.85 | 577 | 374.2 | 2580019.192
TRANS-3-OCTENE | C8H16 | 0.3839 | 563.72 | 295.4 | 568.55 | 375.46 | 2588706.5896
TRANS-3-OCTENE | C8H16 | 0.3438 | 573.53 | 300.85 | 574 | 374.2 | 2580019.192
TRANS-4-OCTENE | C8H16 | 0.3862 | 562.78 | 294.8778 | 568.0278 | 375.46 | 2588706.5896
TRANS-4-OCTENE | C8H16 | 0.3393 | 571.73 | 299.85 | 573 | 374.2 | 2580019.192
2-METHYL-1-HEPTENE | C8H16 | 0.3855 | 554.41 | 290.2278 | 563.3778 | 375.46 | 2588706.5896
3-METHYL-1-HEPTENE | C8H16 | 0.3552 | 541.87 | 283.2611 | 556.4111 | 387.28 | 2670202.6528
4-METHYL-1-HEPTENE | C8H16 | 0.3555 | 546.57 | 285.8722 | 559.0222 | 387.28 | 2670202.6528
TRANS-6-METMYL-2-HEPTENE | C8H16 | 0.3598 | 554.31 | 290.1722 | 563.3222 | 377.64 | 2603737.1664
TRANS-3-METHYL-3-HEPTENE | C8H16 | 0.3557 | 567.95 | 297.75 | 570.9 | 387.28 | 2670202.6528
2-ETHYL-1-HEXENE | C8H16 | 0.3799 | 573.53 | 300.85 | 574 | 445.27 | 3070029.7852
3-ETHYL-1-HEXENE | C8H16 | 0.3545 | 543.27 | 284.0389 | 557.1889 | 397.29 | 2739219.2004
4-ETHYL-1-HEXENE | C8H16 | 0.3524 | 550.35 | 287.9722 | 561.1222 | 397.29 | 2739219.2004
2,3-DIMETHYL-1-HEXENE | C8H16 | 0.3259 | 550.02 | 287.7889 | 560.9389 | 399.65 | 2755490.834
2,3-DIMETHYL-2-HEXENE | C8H16 | 0.3272 | 579.69 | 304.2722 | 577.4222 | 399.65 | 2755490.834
CIS-2,2-DIMETHYL-3-HEXENE | C8H16 | 0.3225 | 534.94 | 279.4111 | 552.5611 | 386.53 | 2665031.5828
2,3,3-TRIMETHYL-1-PENTENE | C8H16 | 0.2731 | 563.38 | 295.2111 | 568.3611 | 431.55 | 2975433.678
2,4,4-TRIMETHYL-1-PENTENE | C8H16 | 0.2695 | 535.73 | 279.85 | 553 | 381.45 | 2630006.202
2,4,4-TRIMETHYL-2-PENTENE | C8H16 | 0.265 | 544.73 | 284.85 | 558 | 381.45 | 2630006.202
1-NONENE | C9H18 | 0.4171 | 608.18 | 320.1 | 593.25 | 337.94 | 2330015.1944
1-DECENE | C10H20 | 0.4645 | 650.66 | 343.7 | 616.85 | 308.93 | 2129998.2068
1-UNDECENE | C11H22 | 0.4489 | 703.13 | 372.85 | 646 | 292.98 | 2020026.7848
1-DODECENE | C12H24 | 0.4909 | 739.13 | 392.85 | 666 | 274.12 | 1889991.6112
1-TRIDECENE | C13H26 | 0.528 | 773.33 | 411.85 | 685 | 256.72 | 1770022.7872
1-TETRADECENE | C14H28 | 0.546 | 807.53 | 430.85 | 704 | 240.76 | 1659982.4176
1-PENTADECENE | C15H30 | 0.6633 | 811.04 | 432.8 | 705.95 | 208.86 | 1440039.5736
1-HEXADECENE | C16H32 | 0.6128 | 865.13 | 462.85 | 736 | 214.66 | 1480029.1816
1-HEPTADECENE | C17H34 | 0.7288 | 858.74 | 459.3 | 732.45 | 182.75 | 1260017.39
1-OCTADECENE | C18H36 | 0.6669 | 913.73 | 489.85 | 763 | 194.35 | 1339996.606
1-NONADECENE | C19H38 | 0.8246 | 899.6 | 482 | 755.15 | 160.99 | 1109987.4124
1-EICOSENE | C20H40 | 0.734 | 958.73 | 514.85 | 788 | 176.95 | 1220027.782
PROPADIENE | C3H4 | 0.1594 | 248 | 120 | 393.15 | 793.36 | 5470026.7936
1,2-BUTADIENE | C4H6 | 0.2509 | 339.53 | 170.85 | 444 | 652.67 | 4500003.0092
1,3-BUTADIENE | C4H6 | 0.1932 | 306 | 152.2222 | 425.3722 | 628 | 4329909.28
1,2-PENTADIENE | C5H8 | 0.2235 | 425.19 | 218.4389 | 491.5889 | 551.04 | 3799288.5504
CIS-1,3-PENTAOrENE | C5H8 | 0.147 | 438.53 | 225.85 | 499 | 542.44 | 3739993.6144
TRANS-1,3-PENTADIENE | C5H8 | 0.1162 | 440.33 | 226.85 | 500 | 542.44 | 3739993.6144
1,4-PENTADIENE | C5H8 | 0.0837 | 402.53 | 205.85 | 479 | 542.44 | 3739993.6144
2,3-PENTADIENE | C5H8 | 0.2194 | 434.68 | 223.7111 | 496.8611 | 551.04 | 3799288.5504
3-METHYL-1,2-BUTADIENE | C5H8 | 0.1923 | 421.47 | 216.3722 | 489.5222 | 556.02 | 3833624.4552
2-METHYL-1,3-BUTADIENE | C5H8 | 0.1583 | 411.53 | 210.85 | 484 | 558.4 | 3850033.984
2,3-DIMETHYL-1,3-BUTADIENE | C6H10 | None | None | #VALUE! | #VALUE! | None | #VALUE!
1,2-HEXADIENE | C6H10 | 0.271 | 487.81 | 253.2278 | 526.3778 | 486.44 | 3353887.0544
1,5-HEXADIENE | C6H10 | 0.2829 | 442.94 | 228.3 | 501.45 | 486.44 | 3353887.0544
2,3-HEXADIENE | C6H10 | 0.271 | 466.11 | 241.1722 | 514.3222 | 486.44 | 3353887.0544
3-METHYL-1,2-PENTADIENE | C6H10 | 0.228 | 482.41 | 250.2278 | 523.3778 | 506.97 | 3495436.4772
2-METHYL-1,5-HEXADIENE | C7H12 | 0.288 | 779.32 | 415.1778 | 688.3278 | 437.78 | 3018388.0328
2-METHYL-2,4-HEXADIENE | C7H12 | 0.287 | 891.79 | 477.6611 | 750.8111 | 437.78 | 3018388.0328
2,6-OCTADIENE | C8H14 | 0.37 | 917.13 | 491.7389 | 764.8889 | 392.86 | 2708675.4136
2,6-DIMETHYL-1,5-HEPTADIENE | C9H16 | 0.345 | 996.98 | 536.1 | 809.25 | 370.57 | 2554991.2132
3,7-DIMETHYL-1,6-OCTAOIENE | C10H18 | 0.445 | 1055.55 | 568.6389 | 841.7889 | 339.3 | 2339392.068
CYCLOPENTENE | C5H8 | 0.1946 | 452.93 | 233.85 | 507 | 694.73 | 4789996.6148
1-METHYL-CYCLOPENTENE | C6H10 | 0.229 | 522.43 | 272.4611 | 545.6111 | 599.27 | 4131822.8252
1-ETHYLCYCLOPENTENE | C7H12 | 0.237 | 581.4 | 305.2222 | 578.3722 | 521.15 | 3593204.174
3-ETHYLCYCLOPENTENE | C7H12 | 0.311 | 581.4 | 305.2222 | 578.3722 | 780.31 | 5380050.1756
1-N-PROPYLCYCLOPENTENE | C8H14 | 0.327 | 620.46 | 326.9222 | 600.0722 | 425.56 | 2934134.0656
CYCLOHEXENE | C6H10 | 0.2142 | 549.05 | 287.25 | 560.4 | 630.92 | 4350041.9792
1-METHYLCYCLOHEXENE | C7H12 | 0.255 | 601.61 | 316.45 | 589.6 | 550.36 | 3794600.1136
1-ETHYLCYCLOHEXENE | C8H14 | 0.269 | 648.09 | 342.2722 | 615.4222 | 483.59 | 3334236.9884
CYCLOPENTADIENE | C5H6 | 0.2118 | 452.93 | 233.85 | 507 | 746.95 | 5150040.982
DICYCLOPENTADIENE | C10H12 | 0.2851 | 728.33 | 386.85 | 660 | 443.82 | 3060032.3832
ALPHA-PINENE | C10H16 | 0.2862 | 677.93 | 358.85 | 632 | 400.31 | 2760041.3756
BETA-PINENE | C10H16 | 0.3252 | 697.73 | 369.85 | 643 | 400.31 | 2760041.3756
ACETYLENE | C2H2 | 0.1873 | 95.31 | 35.1722 | 308.3222 | 890.4 | 6139094.304
METHYLACETYLENE | C3H4 | 0.2161 | 264.63 | 129.2389 | 402.3889 | 816.22 | 5627641.0072
DIMETHYLACETYLENE | C4H6 | 0.1305 | 419 | 215 | 488.15 | 736.79 | 5079990.2204
ETHYLACETYLENE | C4H6 | 0.05 | 374.9 | 190.5 | 463.65 | 683.13 | 4710017.3988
VINYLACETYLENE | C4H4 | 0.1182 | 357.53 | 180.85 | 454 | 704.89 | 4860047.3764
1-PENTYNE | C5H8 | 0.1603 | 429.96 | 221.0889 | 494.2389 | 585.5 | 4036881.98
2-PENTYNE | C5H8 | 0.1585 | 475.07 | 246.15 | 519.3 | 585.5 | 4036881.98
3-METHYL-1-BUTYNE | C5H8 | None | None | #VALUE! | #VALUE! | None | #VALUE!
1-HEXYNE | C6H10 | 0.232 | 491.97 | 255.5389 | 528.6889 | 512.3 | 3532185.548
1-HEPTYNE | C7H12 | 0.303 | 545.79 | 285.4389 | 558.5889 | 454.94 | 3136702.1144
1-OCTYNE | C8H14 | 0.324 | 594.12 | 312.2889 | 585.4389 | 408.92 | 2819405.2592
1-NOMYNE | C9H16 | 0.348 | 637.29 | 336.2722 | 609.4222 | 371.25 | 2559679.65
1-DECYNE | C10H18 | 0.434 | 677.52 | 358.6222 | 631.7722 | 329.95 | 2274926.062
BENZENE | C6H6 | 0.2108 | 552.22 | 289.0111 | 562.1611 | 710.4 | 4898037.504
TOLUENE | C7H8 | 0.2641 | 605.55 | 318.6389 | 591.7889 | 595.9 | 4108587.484
ETHYLBENZENE | C8H10 | 0.3036 | 651.24 | 344.0222 | 617.1722 | 523.5 | 3609406.86
O-XYLENE | C8H10 | 0.3127 | 675 | 357.2222 | 630.3722 | 541.6 | 3734202.016
M-XYLENE | C8H10 | 0.326 | 651.02 | 343.9 | 617.05 | 513.6 | 3541148.736
P-XYLENE | C8H10 | 0.3259 | 649.6 | 343.1111 | 616.2611 | 509.2 | 3510811.792
N-PROPYLBENZENE | C9H12 | 0.3462 | 689.41 | 365.2278 | 638.3778 | 464.1 | 3199858.116
ISOPROPYLBENZENE | C9H12 | 0.3377 | 676.4 | 358 | 631.15 | 465.4 | 3208821.304
O-ETHYLTOLUENE | C9H12 | 0.2932 | 712.4 | 378 | 651.15 | 490 | 3378432.4
M-ETHYLTOLUENE | C9H12 | 0.3221 | 687.2 | 364 | 637.15 | 471 | 3247431.96
P-ETHYLTOLUENE | C9H12 | 0.3242 | 692.6 | 367 | 640.15 | 469 | 3233642.44
1,2,3-TRIMETHYLBENZENE | C9H12 | 0.3664 | 736.48 | 391.3778 | 664.5278 | 500.99 | 3454205.8124
1,2,4-TRIMETHYLBENZENE | C9H12 | 0.3792 | 708.76 | 375.9778 | 649.1278 | 468.8 | 3232263.488
1,3,5-TRIMETHYLBENZENE | C9H12 | 0.3985 | 687.58 | 364.2111 | 637.3611 | 453.52 | 3126911.5552
N-BUTYLBENZENE | C10H14 | 0.3917 | 729.32 | 387.4 | 660.55 | 418.69 | 2886767.0644
ISOBUTYLBENZENE | C10H14 | 0.3811 | 710.6 | 377 | 650.15 | 440.88 | 3039761.7888
SEC-BUTYLBENZENE | C10H14 | 0.2756 | 736.5 | 391.3889 | 664.5389 | 428 | 2950957.28
TERT-BUTYLBENZENE | C10H14 | 0.2672 | 728.33 | 386.85 | 660 | 430.8 | 2970262.608
1-METHYL-2-N-PROPYLBENZENE | C10H14 | 0.4051 | 732.65 | 389.25 | 662.4 | 426.28 | 2939098.2928
1-METHYL-3-N-PROPYLBENZENE | C10H14 | 0.4098 | 718.56 | 381.4222 | 654.5722 | 407.01 | 2806236.2676
1-METMYL-4-N-PROPYLBENZENE | C10H14 | 0.4094 | 722.19 | 383.4389 | 656.5889 | 407.01 | 2806236.2676
O-CYMENE | C10H14 | 0.3372 | 731.93 | 388.85 | 662 | 424.96 | 2929997.2096
M-CYMENE | C10H14 | 0.3411 | 722.93 | 383.85 | 657 | 424.96 | 2929997.2096
P-CYNENE | C10H14 | 0.3722 | 716 | 380 | 653.15 | 411.49 | 2837124.7924
O-DIETHYLBENZENE | C10H14 | 0.3395 | 742.73 | 394.85 | 668 | 417.71 | 2880010.1996
M-DIETHYLBENZENE | C10H14 | 0.3497 | 733.73 | 389.85 | 663 | 417.71 | 2880010.1996
P-DIETHYLBENZENE | C10H14 | 0.4035 | 724.66 | 384.8111 | 657.9611 | 406.49 | 2802650.9924
1,2-DIMETHYL-3-ETHYLBENZENE | C10H14 | 0.3621 | 764.33 | 406.85 | 680 | 417.71 | 2880010.1996
1,2-DIMETHYL-4-ETHYLBENZENE | C10H14 | 0.4141 | 739.58 | 393.1 | 666.25 | 418.41 | 2884836.5316
1,3-DIMETHYL-2-ETHYLBENZENE | C10H14 | 0.4084 | 747.54 | 397.5222 | 670.6722 | 438.51 | 3023421.2076
1,3-DIMETHYL-4-ETHYLBENZENE | C10H14 | 0.4147 | 736.27 | 391.2611 | 664.4111 | 418.41 | 2884836.5316
1,3-DIMETHYL-5-ETHYLBENZENE | C10H14 | 0.414 | 737.98 | 392.2111 | 665.3611 | 438.51 | 3023421.2076
1,4-DIMETHYL-2-ETHYLBENZENE | C10H14 | 0.4013 | 747.56 | 397.5333 | 670.6833 | 418.41 | 2884836.5316
1,2,3,4-TETRAMETHYLBENZENE | C10H14 | 0.4127 | 788.45 | 420.25 | 693.4 | 451.26 | 3111329.3976
1,2,3,5-TETRAMETHYLBENZENE | C10H14 | 0.3943 | 766.94 | 408.3 | 681.45 | 430.3 | 2966815.228
1,2,4,5-TETRAMETHYLBENZENE | C10H14 | 0.4349 | 755.6 | 402 | 675.15 | 426.18 | 2938408.8168
N-PENTYLBENZENE | C11H16 | 0.4434 | 764.2 | 406.7778 | 679.9278 | 378 | 2606219.28
N-HEXYLBENZENE | C12H18 | 0.4784 | 796.73 | 424.85 | 698 | 345.19 | 2380002.2044
N-HEPTYLBENZENE | C13H20 | 0.5362 | 824.7 | 440.3889 | 713.5389 | 319 | 2199428.44
N-OCTYLBENZENE | C14H22 | 0.5838 | 851 | 455 | 728.15 | 295 | 2033954.2
N-NONYLBENZENE | C15H24 | 0.6387 | 874 | 467.7778 | 740.9278 | 275 | 1896059
N-DECYLBENZENE | C16H26 | 0.5462 | 928.13 | 497.85 | 771 | 256.72 | 1770022.7872
N-UNDECYLBENZENE | C17H28 | 0.7361 | 916 | 491.1111 | 764.2611 | 242 | 1668531.92
N-DODECYLBENZENE | C18H30 | 0.787 | 934 | 501.1111 | 774.2611 | 229 | 1578900.04
N-TRIDECYLBENZENE | C19H32 | 0.6144 | 949.73 | 509.85 | 783 | 217.56 | 1500023.9856
N-TETRADECYLBENZENE | C20H34 | 0.8921 | 966 | 518.8889 | 792.0389 | 206 | 1420320.56
N-PENTADECYLBENZENE | C21H36 | 0.9458 | 981 | 527.2222 | 800.3722 | 195 | 1344478.2
N-HEXADECYLBENZENE | C22H38 | 0.9992 | 995 | 535 | 808.15 | 187 | 1289320.12
CYCLOHEXYLBENZENE | C12H16 | 0.4505 | 859.73 | 459.85 | 733 | 417.71 | 2880010.1996
STYRENE | C8H8 | 0.2356 | 706.73 | 374.85 | 648 | 580.15 | 3999995.014
CIS-1-PROPENYL-BENZENE | C9H10 | 0.327 | 717.6 | 380.8889 | 654.0389 | 487.02 | 3357886.0152
TRANS-1-PROPENYL-BENZENE | C9H10 | 0.327 | 746.55 | 396.9722 | 670.1222 | 487.02 | 3357886.0152
2-PROPENYL-BENZENE | C9H10 | 0.3123 | 722.93 | 383.85 | 657 | 487.33 | 3360023.3908
1-METHYL-2-ETHENYL-BENZENE | C9H10 | 0.339 | 725.85 | 385.4722 | 658.6222 | 502.99 | 3467995.3324
1-METHYL-3-ETHENYL-BENZENE | C9H10 | 0.383 | 723.18 | 383.9889 | 657.1389 | 476.81 | 3287490.5156
1-METHYL-4-ETHENYL-BENZENE | C9H10 | 0.383 | 726.39 | 385.7722 | 658.9222 | 476.81 | 3287490.5156
1-METHYL-4-(TRANS-1-N-PROPENYL)BENZENE | C10H12 | 0.408 | 776.17 | 413.4278 | 686.5778 | 425.83 | 2935995.6508
1-ETHYL-2-ETHENYL-BENZENE | C10H12 | 0.423 | 747.25 | 397.3611 | 670.5111 | 446.63 | 3079406.6588
1-ETHYL-3-ETHENYL-BENZENE | C10H12 | 0.403 | 747.5 | 397.5 | 670.65 | 425.83 | 2935995.6508
1-ETHYL-4-ETHENYL-BENZENE | C10H12 | 0.403 | 753.49 | 400.8278 | 673.9778 | 425.83 | 2935995.6508
2-PHENYL-1-BUTENE | C10H12 | 0.349 | 739.65 | 393.1389 | 666.2889 | 436.46 | 3009286.9496
BIPHENYL | C12H10 | 0.3659 | 961 | 516.1111 | 789.2611 | 558 | 3847276.08
1-METHYL-2-PHENYLBENZENE | C13H12 | 0.406 | 907.65 | 486.4722 | 759.6222 | 429.69 | 2962609.4244
1-METHYL-3-PHENYLBENZENE | C13H12 | 0.461 | 945.27 | 507.3722 | 780.5222 | 412.21 | 2842089.0196
1-METHYL-4-PHENYLBENZENE | C13H12 | 0.461 | 938.32 | 503.5111 | 776.6611 | 412.21 | 2842089.0196
1-ETHYL-4-PHENYLBENZENE | C14H14 | 0.491 | 885.25 | 474.0278 | 747.1778 | 373.89 | 2577881.8164
1-METHYL-4(4-METHYLPHENYL)-BENZENE | C14H14 | 0.483 | 968 | 520 | 793.15 | 368.34 | 2539615.8984
DIPHENYLMETHANE | C13H12 | 0.4611 | 922.73 | 494.85 | 768 | 423.51 | 2919999.8076
1,1-DIPHENYLETHANE | C14H14 | 0.4497 | 935.33 | 501.85 | 775 | 388.7 | 2679993.212
1,2-DIPHENYLETHANE | C14H14 | 0.4885 | 944.33 | 506.85 | 780 | 384.35 | 2650001.006
1,1-DIPHENYLPROPANE | C15H16 | 0.536 | 937.8 | 503.2222 | 776.3722 | 348.29 | 2401375.9604
1,2-DIPHENYLPROPANE | C15H16 | 0.536 | 938.89 | 503.8278 | 776.9778 | 348.29 | 2401375.9604
1,1-DIPMENYLOUTANE | C16H18 | 0.574 | 944.69 | 507.05 | 780.2 | 320.52 | 2209908.4752
1,1-DIPMENYLPENTANE | C17H20 | 0.624 | 959.05 | 515.0278 | 788.1778 | 296.81 | 2046433.7156
1,1-DIPHENYLHEXANE | C18H22 | 0.673 | 973.27 | 522.9278 | 796.0778 | 276.36 | 1905435.8736
1,1-DIPMENYLHEPTANE | C19H24 | 0.7286 | 987.91 | 531.0611 | 804.2111 | 258.53 | 1782502.3028
1,1-DIPHENYLOCTANE | C20H26 | 0.695 | 1001.01 | 538.3389 | 811.4889 | 242.85 | 1674392.466
1,1-DIPHENYLNONANE | C21H28 | 0.758 | 1012.48 | 544.7111 | 817.8611 | 228.96 | 1578624.2496
1,1-DIPHENYLDECANE | C22H30 | 0.721 | 1022.29 | 550.1611 | 823.3111 | 216.56 | 1493129.2256
1,1-DIPMENYLUNDECANE | C23H32 | None | None | #VALUE! | #VALUE! | None | #VALUE!
1,1-DIPHENYLDODECANE | C24H34 | 0.76 | 1041.42 | 560.7889 | 833.9389 | 195.4 | 1347236.104
1,1-DIPHENYLTRIDECANE | C25H36 | 0.933 | 1050.67 | 565.9278 | 839.0778 | 178.51 | 1230783.6076
1,1-DIPHENYLTETRADECANE | C26H38 | 1.0032 | 1058.13 | 570.0722 | 843.2222 | 163.75 | 1129016.95
1,1-DIPHENYLPENTADECANE | C27H40 | 0.921 | 1066.06 | 574.4778 | 847.6278 | 150.72 | 1039178.2272
1,1-DIPHENYLHEXADECANE | C28H42 | 0.853 | 1072.18 | 577.8778 | 851.0278 | 139.2 | 959750.592
CIS-1,2-DIPHENYLETHENE | C14H12 | 0.4708 | 902.93 | 483.85 | 757 | 397.4 | 2739977.624
TRANS-1,2-DIPMENYLETHENE | C14H12 | 0.6195 | 982.13 | 527.85 | 801 | 397.4 | 2739977.624
PHENYLACETYLENE | C8H6 | 0.5 | 766.35 | 407.9722 | 681.1222 | 1796.73 | 12388022.1348
DIPHENYLACETYLENE | C14H10 | 0.3836 | 1037.93 | 558.85 | 832 | 420.61 | 2900005.0036
1,2-DIPHENYLBENZENE | C18H14 | 0.4671 | 1144.04 | 617.8 | 890.95 | 565.8 | 3901055.208
1,3-DIPHENYLBENZENE | C18H14 | 0.5583 | 1205.06 | 651.7 | 924.85 | 508.48 | 3505847.5648
1,4-DIPHENYLBENZENE | C18H14 | 0.5281 | 1207.04 | 652.8 | 925.95 | 482.03 | 3323481.1628
NAPHTHALENE | C10H8 | 0.3019 | 887.36 | 475.2 | 748.35 | 587.55 | 4051016.238
1-METHYLNAPHTHALENE | C11H10 | 0.2921 | 930 | 498.8889 | 772.0389 | 529.39 | 3650016.9964
2-METHYLNAPHTHALENE | C11H10 | 0.3459 | 910.13 | 487.85 | 761 | 471.37 | 3249983.0212
1-ETHYLNAPHTHALENE | C12H12 | 0.4115 | 936.63 | 502.5722 | 775.7222 | 481.19 | 3317689.5644
2-ETHYLNAPHTHALENE | C12H12 | 0.4209 | 927.66 | 497.5889 | 770.7389 | 459.76 | 3169934.8576
1,2-DIMETHYLNAPHTHALENE | C12H12 | 0.4127 | 959.63 | 515.35 | 788.5 | 494.78 | 3411389.3528
1,4-DIMETHYLNAPHTHALENE | C12H12 | 0.4905 | 962.15 | 516.75 | 789.9 | 508.95 | 3509088.102
1-N-PROPYLNAPHTHALENE | C13H14 | 0.4565 | 947.66 | 508.7 | 781.85 | 430.14 | 2965712.0664
2-N-PROPYLNAPHTHALENE | C13H14 | 0.4597 | 942.3 | 505.7222 | 778.8722 | 412.73 | 2845674.2948
1-N-BUTYLNAPHTHALENE | C14H16 | 0.481 | 965.86 | 518.8111 | 791.9611 | 388.77 | 2680475.8452
2-N-BUTYLNAPHTHALENE | C14H16 | 0.501 | 958.24 | 514.5778 | 787.7278 | 374.36 | 2581122.3536
1-N-PENTYLNAPHTHALENE | C15H18 | None | 985.3 | 529.6111 | 802.7611 | 354.6 | 2444881.896
1-N-HEXYLNAPHTHALENE | C16H20 | None | 1004.29 | 540.1611 | 813.3111 | 325.9 | 2247002.284
2-N-HEXYLNAPHTHALENE | C16H20 | None | 1001.07 | 538.3722 | 811.5222 | 315.56 | 2175710.4656
1-N-HEPTYLNAPHTHALENE | C17H22 | None | 1029.09 | 553.9389 | 827.0889 | 301.48 | 2078632.2448
1-N-OCTYLNAPHTHALENE | C18H24 | None | 1040.2 | 560.1111 | 833.2611 | 280.43 | 1933497.5468
1-N-NONYLNAPHTHALENE | C19H26 | 0.5781 | 1077.53 | 580.85 | 854 | 243.66 | 1679977.2216
2-N-NONYLNAPHTHALENE | C19H26 | None | 1070.68 | 577.0444 | 850.1944 | 255.27 | 1760025.3852
1-N-DECYLNAPHTHALENE | C20H28 | 0.6415 | 1086.53 | 585.85 | 859 | 229.16 | 1580003.2016
1,2,3,4-TETRAHYDRONAPHTHALENE | C10H12 | 0.2859 | 836.6 | 447 | 720.15 | 478.63 | 3300038.9788
1-METHYL-[1,2,3,4-TETRAHYDRONAPHTHALENE] | C11H14 | None | 835.25 | 446.25 | 719.4 | 443.42 | 3057274.4792
1-ETHYL-[1,2,3,4-TETRAHYDRONAPHTHALENE] | C12H16 | None | 860 | 460 | 733.15 | 399.2 | 2752388.192
2,2-DIMETHYL-[1,2,3,4-TETRAHYDRONAPHTHALENE] | C12H16 | None | 835.38 | 446.3222 | 719.4722 | 399.2 | 2752388.192
2,6-DIMETHYL-[1,2,3,4-TETRAHYDRONAPHTNALENE] | C12H16 | None | 850.93 | 454.9611 | 728.1111 | 392.66 | 2707296.4616
6,7-DIMETHYL-[1,2,3,4-TETRAHYDRONAPHTHALENE] | C12H16 | None | 888.53 | 475.85 | 749 | 402.52 | 2775278.7952
1-N-PROPYL-[1,2,3,4-TETRAHYDRONAPHTHALENE] | C13H18 | None | 880.36 | 471.3111 | 744.4611 | 362.96 | 2502522.0896
6-N-PROPYL-[1,2,3,4-TETRAHYDRONAPHTHALENE) | C13H18 | None | 892.36 | 477.9778 | 751.1278 | 357.52 | 2465014.5952
1-N-BUTYL-[1,2,3,4-TETRAHYDRONAPHTHALENE] | C14H20 | None | None | #VALUE! | #VALUE! | None | #VALUE!
6-N-BUTYL-[1,2,3,4-TETRAHYDRONAPHTHALENE] | C14H20 | None | None | #VALUE! | #VALUE! | None | #VALUE!
1-N-PENTYL-[1,2,3,4-TETRAHYDRONAPHTHALENE) | C15H22 | None | None | #VALUE! | #VALUE! | None | #VALUE!
6-N-PENTYL-[1,2,3,4-TETRAHYDRONAPHTHALEME] | C15H22 | None | None | #VALUE! | #VALUE! | None | #VALUE!
1-N-HEXYL-[1,2,3,4-TETRAHYDRONAPHTHALENE] | C16H24 | None | 942.6 | 505.8889 | 779.0389 | 285.22 | 1966523.4472
1-N-HEPTYL-[1,2,3,4-TETRAHYDRONAPHTNALENE] | C17H26 | None | 964.4 | 518 | 791.15 | 266.2 | 1835385.112
1-N-OCTYL-[1,2,3,4-TETRAHYDRONAPHTHALENE) | C18H28 | None | 982.08 | 527.8222 | 800.9722 | 249.55 | 1720587.358
1-N-NONYL-[1,2,3,4-TETRAHYDRONAPHTHALENE) | C19H30 | None | 1021.5 | 549.7222 | 822.8722 | 234.86 | 1619303.3336
1-N-DECYL-[1,2,3,4-TETRAHYDRONAPHTHALENE) | C20H32 | None | 1014.58 | 545.8778 | 819.0278 | 221.81 | 1529326.7156
INDENE | C9H8 | 0.3352 | 776.93 | 413.85 | 687 | 554.05 | 3820041.778
1-METHYLINDENE | C10H10 | 0.337 | 805.87 | 429.9278 | 703.0778 | 501.72 | 3459238.9872
2-METHYLINDENE | C10H10 | 0.337 | 769.64 | 409.8 | 682.95 | 501.72 | 3459238.9872
2,3-DIHYDROINDENE | C9H10 | None | 766.24 | 407.9111 | 681.0611 | 541.59 | 3734133.0684
1-METHYL-2,3-DIHYDROINDENE | C10H12 | None | 772.95 | 411.6389 | 684.7889 | 476.99 | 3288731.5724
2-METHYL-2,3-DIHYDROINDENE | C10H12 | None | 775.09 | 412.8278 | 685.9778 | 476.99 | 3288731.5724
4-METHYL-2,3-DIHYDROINDENE | C10H12 | None | 814.53 | 434.7389 | 707.8889 | 491.58 | 3389326.1208
5-METHYL-2,3-DIHYDROINDENE | C10H12 | None | 798.04 | 425.5778 | 698.7278 | 467.6 | 3223989.776
ACENAPHTHALENE | C12H8 | None | 965.93 | 518.85 | 792 | 464.12 | 3199996.0112
ACENAPHTHENE | C12H10 | 0.3811 | 986 | 530 | 803.15 | 449.62 | 3100021.9912
FLUORENE | C13H10 | 0.3386 | 1106.33 | 596.85 | 870 | 681.68 | 4700019.9968
ANTHRACENE | C14H10 | 0.5753 | 1104.53 | 595.85 | 869 | 484.43 | 3340028.5868
PHENANTHRENE | C14H10 | 0.4858 | 1104.98 | 596.1 | 869.25 | 420.61 | 2900005.0036
PYRENE | C16H10 | 0.5088 | 1225.13 | 662.85 | 936 | 378.55 | 2610011.398
FLUORANTHENE | C16H10 | 0.4902 | 1199.93 | 648.85 | 922 | 378.55 | 2610011.398
CHRYSENE | C18H12 | 0.604 | 1302.53 | 705.85 | 979 | 346.64 | 2389999.6064
FORMIC-ACID | CH2O2 | 0.473 | 584.33 | 306.85 | 580 | 1071.83 | 7390010.6108
ACETIC-ACID | C2H4O2 | 0.4624 | 607.21 | 319.5611 | 592.7111 | 839.14 | 5785668.9064
PROPIONIC-ACID | C3H6O2 | 0.5131 | 624.29 | 329.05 | 602.2 | 598.13 | 4123962.7988
N-BUTYRIC-ACID | C4H8O2 | 0.6041 | 670.73 | 354.85 | 628 | 641.07 | 4420023.7932
2-METHYLPROPIONIC-ACID | C4H8O2 | 0.6181 | 636.8 | 336 | 609.15 | 587.84 | 4053015.7184
N-PENTANOIC-ACID | C5H10O2 | 0.6269 | 712.13 | 377.85 | 651 | 552.6 | 3810044.376
2-METHYLBUTYRIC-ACID | C5H10O2 | 0.5892 | 697.73 | 369.85 | 643 | 564.2 | 3890023.592
3-METHYLBUTYRIC-ACID | C5H10O2 | 0.648 | 681.53 | 360.85 | 634 | 564.2 | 3890023.592
N-HEXANOIC-ACID | C6H12O2 | 0.6701 | 740.93 | 393.85 | 667 | 485.88 | 3350025.9888
METHANOL | CH4O | 0.5656 | 462.97 | 239.4278 | 512.5778 | 1174.21 | 8095896.1396
ETHANOL | C2H6O | 0.6371 | 469.58 | 243.1 | 516.25 | 925.85 | 6383513.546
N-PROPANOL | C3H8O | 0.6279 | 506.41 | 263.5611 | 536.7111 | 749.79 | 5169622.1004
ISOPROPANOL | C3H8O | 0.6689 | 455.29 | 235.1611 | 508.3111 | 691.01 | 4764348.1076
N-BUTANOL | C4H10O | 0.5945 | 553.6 | 289.7778 | 562.9278 | 640.01 | 4412715.3476
ISOBUTANOL | C4H10O | 0.5885 | 526.24 | 274.5778 | 547.7278 | 622.96 | 4295159.6896
SEC-BUTANOL | C4H10O | 0.5711 | 505.15 | 262.8611 | 536.0111 | 608.27 | 4193875.6652
TERT-BUTANOL | C4H10O | 0.6158 | 451.49 | 233.05 | 506.2 | 576.08 | 3971933.3408
1-PENTANOL | C5H12O | 0.5938 | 595.4 | 313 | 586.15 | 562.75 | 3880026.19
2-PENTANOL | C5H12O | 0.6746 | 533.93 | 278.85 | 552 | 562.75 | 3880026.19
2-METHYL-1-BUTANOL | C5H12O | 0.6784 | 557.33 | 291.85 | 565 | 562.75 | 3880026.19
2-METHYL-2-BUTANOL | C5H12O | 0.4831 | 521.6 | 272 | 545.15 | 562.75 | 3880026.19
3-METHYL-2-BUTANOL | C5H12O | 0.351 | 573.53 | 300.85 | 574 | 574.35 | 3960005.406
2,2-DIMETHYL-1-PROPANOL | C5H12O | 0.6036 | 530.33 | 276.85 | 550 | 562.75 | 3880026.19
4-METHYL-2-PENTANOL | C6H14O | 0.5723 | 574.25 | 301.25 | 574.4 | 503.28 | 3469994.8128
PHENOL | C6H6O | 0.4259 | 789.98 | 421.1 | 694.25 | 889.08 | 6129993.2208
O-CRESOL | C7H8O | 0.4335 | 795.92 | 424.4 | 697.55 | 725.98 | 5005457.8648
M-CRESOL | C7H8O | 0.4493 | 810.86 | 432.7 | 705.85 | 661.37 | 4559987.4212
P-CRESOL | C7H8O | 0.5134 | 808.7 | 431.5 | 704.65 | 746.95 | 5150040.982
FORMALDEHYDE | CH2O | 0.2816 | 274.73 | 134.85 | 408 | 955.24 | 6586150.5424
ACETALDEHYDE | C2H4O | 0.3167 | 370.13 | 187.85 | 461 | 804.96 | 5550006.0096
N-PROPIONALDEHYDE | C3H6O | 0.3015 | 433.13 | 222.85 | 496 | 675.88 | 4660030.3888
N-BUTYRALDEHYDE | C4H8O | 0.3445 | 485.33 | 251.85 | 525 | 580.15 | 3999995.014
ACROLEIN | C3H4O | 0.3198 | 451.13 | 232.85 | 506 | 725.19 | 5000011.0044
TRANS-CROTONALDEHYDE | C4H6O | 0.3455 | 568.13 | 297.85 | 571 | 616.41 | 4249999.0116
METHACROLEIN | C4H6O | 0.2456 | 494.33 | 256.85 | 530 | 616.41 | 4249999.0116
METHYLAMINE | CH5N | 0.2813 | 314.42 | 156.9 | 430.05 | 1081.63 | 7457579.2588
ETHYLAMINE | C2H7N | 0.2851 | 361.4 | 183 | 456.15 | 815.63 | 5623573.0988
N-PROPYLAMINE | C3H9N | 0.2957 | 434.84 | 223.8 | 496.95 | 687.77 | 4742009.0852
ISOPROPYLAMINE | C3H9N | 0.2785 | 389.66 | 198.7 | 471.85 | 658.38 | 4539372.0888
N-BUTYLAMINE | C4H11N | 0.3295 | 497.75 | 258.75 | 531.9 | 609.16 | 4200012.0016
ISOBUTYLAMINE | C4H11N | 0.3627 | 465.04 | 240.5778 | 513.7278 | 611.34 | 4215042.5784
SEC-BUTYLAMINE | C4H11N | 0.2815 | 466.07 | 241.15 | 514.3 | 580.15 | 3999995.014
TERT-BUTYLAMINE | C4H11N | 0.2748 | 411.35 | 210.75 | 483.9 | 556.95 | 3840036.582
UREA | CH4N2O | None | 845.33 | 451.85 | 725 | 979.01 | 6750038.9876
ACETONITRILE | C2H3N | 0.3382 | 522.23 | 272.35 | 545.5 | 701 | 4833226.76
MORPHOLINE | C4H9NO | 0.3583 | 652.73 | 344.85 | 618 | 774.5 | 5339991.62
PYRIDINE | C5H5N | 0.2389 | 656.24 | 346.8 | 619.95 | 817.1 | 5633708.396
ANILINE | C6H7N | 0.4041 | 798.53 | 425.85 | 699 | 770.07 | 5309447.8332
INDOLE | C8H7N | 0.3742 | 962.33 | 516.85 | 790 | 623.66 | 4299986.0216
QUINOLINE | C9H7N | 0.3287 | 948.2 | 509 | 782.15 | 675.88 | 4660030.3888
DIBENZOPYRROLE | C12H9N | 0.4938 | 1158.53 | 625.85 | 899 | 472.82 | 3259980.4232
ACRIDINE | C13H9N | 0.43 | 1169.6 | 632 | 905.15 | 522.14 | 3600029.9864
METHYL-FORMATE | C2H4O2 | 0.2537 | 417.29 | 214.05 | 487.2 | 870 | 5998441.2
METHYL-ACETATE | C3H6O2 | 0.3254 | 452.57 | 233.65 | 506.8 | 680.42 | 4691332.5992
ETHYL-FORMATE | C3H6O2 | 0.2849 | 455.45 | 235.25 | 508.4 | 687.77 | 4742009.0852
ETHYL-ACETATE | C4H8O2 | 0.3611 | 482.18 | 250.1 | 523.25 | 555.51 | 3830108.1276
N-PROPYL-FORMATE | C4H8O2 | 0.318 | 508.73 | 264.85 | 538 | 589.31 | 4063151.0156
VINYL-ACETATE | C4H6O2 | 0.3384 | 483.53 | 250.85 | 524 | 616.41 | 4249999.0116
METHYL-N-BUTYRATE | C5H10O2 | 0.3807 | 538.43 | 281.35 | 554.5 | 503.78 | 3473442.1928
N-PROPYL-ACETATE | C5H10O2 | 0.3941 | 529.25 | 276.25 | 549.4 | 487.91 | 3364022.3516
ISOPROPYL-ACETATE | C5H10O2 | 0.355 | 508.73 | 264.85 | 538 | 519.24 | 3580035.1824
N-BUTYL-ACETATE | C6H12O2 | 0.4167 | 582.8 | 306 | 579.15 | 458.32 | 3160006.4032
N-PENTYL-ACETATE | C7H14O2 | 0.4896 | 616.73 | 324.85 | 598 | 406.11 | 2800030.9836
DIMETHYL-ETHER | C2H6O | 0.2036 | 260.51 | 126.95 | 400.1 | 778.89 | 5370259.6164
METHYL-ETHYL-ETHER | C3H8O | 0.2189 | 328.37 | 164.65 | 437.8 | 637.81 | 4397546.8756
DIETHYL-ETHER | C4H10O | 0.2846 | 380.39 | 193.55 | 466.7 | 527.59 | 3637606.4284
METHYL-TERT-BUTYL-ETHER | C5H12O | 0.2674 | 435.11 | 223.95 | 497.1 | 497.48 | 3430005.2048
METHYL-TERT-AMYL-ETHER | C6H14O | None | None | #VALUE! | #VALUE! | None | #VALUE!
TETRAMYOROFURAN | C4H8O | 0.2264 | 512.6 | 267 | 540.15 | 752.43 | 5187824.2668
DIBENZOFURAN | C12H8O | 0.426 | 998.6 | 537 | 810.15 | 464.13 | 3200064.9588
AIR | N2+O2 | 0.0138 | -221.31 | -140.7278 | 132.4222 | 546.9 | 3770744.244
AMMONIA | NH3 | 0.252 | 270.5 | 132.5 | 405.65 | 1635.67 | 11277552.0892
ARGON | Ar | 0 | -188.12 | -122.2889 | 150.8611 | 710.4 | 4898037.504
BROMINE | Br2 | 0.1189 | 591.8 | 311 | 584.15 | 1499 | 10335245.24
CARBON-MONOXIDE | CO | 0.0663 | -220.41 | -140.2278 | 132.9222 | 507.45 | 3498745.962
CARBON-DIOXIDE | CO2 | 0.2276 | 87.91 | 31.0611 | 304.2111 | 1071 | 7384287.96
CARBONYL-SULFIDE | COS | 0.1041 | 222.17 | 105.65 | 378.8 | 920.85 | 6349039.746
CHLORINE | Cl2 | 0.069 | 291.2 | 144 | 417.15 | 1118.37 | 7710892.7412
FLUORINE | F2 | 0.0588 | -199.91 | -128.8389 | 144.3111 | 756.4 | 5215196.464
HELIUM-3 | He | -0.46 | -453.71 | -269.8389 | 3.3111 | 16.97 | 117004.0772
HELIUM-4 | He | -0.387 | -450.31 | -267.95 | 5.2 | 33 | 227527.08
HYDROGEN | H2 | -0.22 | -399.82 | -239.9 | 33.25 | 188.11 | 1296973.3036
HYDROGEN-BROMIDE | HBR | 0.0693 | 194 | 90 | 363.15 | 1240.34 | 8551846.6184
HYDROGEN-CHLORIDE | HCl | 0.1322 | 124.7 | 51.5 | 324.65 | 1205.07 | 8308668.4332
HYDROGEN-CYANIDE | HCN | 0.4098 | 362.3 | 183.5 | 456.65 | 781.83 | 5390530.2108
HYDROGEN-FLUORIDE | HF | 0.3826 | 370.4 | 188 | 461.15 | 940.54 | 6484797.5704
HYDROGEN-SULFIDE | H2S | 0.0827 | 212.45 | 100.25 | 373.4 | 1300 | 8963188
KRYPTON | Kr | 0.0013 | -82.84 | -63.8 | 209.35 | 797.99 | 5501949.5324
NEON | Ne | 0 | -379.75 | -228.75 | 44.4 | 384.79 | 2653034.7004
NITROGEN | N2 | 0.0403 | -232.51 | -146.95 | 126.2 | 493.1 | 3399806.156
NITRIC-OXIDE | NO | 0.5846 | -135.4 | -93 | 180.15 | 940.54 | 6484797.5704
NITROUS-OXIDE | N2O | 0.1418 | 97.56 | 36.4222 | 309.5722 | 1050.76 | 7244738.0176
NITROGEN-DIOXIDE | NO2 | 0.8486 | 316.76 | 158.2 | 431.35 | 1469.6 | 10132539.296
NITROGEN-TETROXIDE | N2O4 | None | 316.4 | 158 | 431.15 | 1469.6 | 10132539.296
OXYGEN | O2 | 0.0218 | -181.43 | -118.5722 | 154.5778 | 731.4 | 5042827.464
OZONE | O3 | 0.1947 | 10.13 | -12.15 | 261 | 808.28 | 5572896.6128
SULFUR-DIOXIDE | SO2 | 0.2451 | 315.68 | 157.6 | 430.75 | 1143.5 | 7884158.06
SULFUR-TRIOXIDE | SO3 | 0.4215 | 423.86 | 217.7 | 490.85 | 1190.38 | 8207384.4088
XENON | Xe | 0.0115 | 61.86 | 16.5889 | 289.7389 | 847.08 | 5840413.3008
CHLOROTRIFLUOROMETHANE | CClF3 | 0.18 | 83.86 | 28.8111 | 301.9611 | 572.32 | 3946009.0432
DICHLORODIFLUOROMETHANE | CCl2F2 | 0.1796 | 233.24 | 111.8 | 384.95 | 598.27 | 4124928.0652
TRICHLOROFLUOROMETHANE | CCl3F | 0.1837 | 388.49 | 198.05 | 471.2 | 639.28 | 4407682.1728
CARBON-TETRACHLORIDE | CCl4 | 0.1926 | 541.76 | 283.2 | 556.35 | 661.32 | 4559642.6832
CARBON-TETRAFLUORIDE | CF4 | 0.1855 | -50.17 | -45.65 | 227.5 | 542.28 | 3738890.4528
CHLORODIFLUOROMETHANE | CHClF2 | 0.2192 | 205.07 | 96.15 | 369.3 | 720.98 | 4970984.0648
DICHLOROFLUOROMETHANE | CHC12F | 0.2069 | 353.17 | 178.4278 | 451.5778 | 751.85 | 5183825.306
CHLOROFORM | CHCl3 | 0.2129 | 505.85 | 263.25 | 536.4 | 793.58 | 5471543.6408
TRIFLUOROMETHANE | CHF3 | 0.2672 | 78.33 | 25.7389 | 298.8889 | 701.44 | 4836260.4544
DICHLOROMETHANE | CH2Cl2 | 0.1916 | 458.33 | 236.85 | 510 | 881.76 | 6079523.5776
METHYL-CHLORIDE | CH3Cl | 0.1529 | 289.58 | 143.1 | 416.25 | 968.76 | 6679367.6976
METHYL-FLUORIDE | CH3F | 0.2125 | 112.19 | 44.55 | 317.7 | 852.37 | 5876886.5812
VINYL-CHLORIDE | C2H3Cl | 0.1005 | 317.93 | 158.85 | 432 | 822.37 | 5670043.7812
1,1,1-TRICHLOROETHANE | C2H3Cl3 | 0.2157 | 521.33 | 271.85 | 545 | 623.11 | 4296193.9036
1,1,2-TRICHLOROETHANE | C2H3Cl3 | 0.2598 | 623.93 | 328.85 | 602 | 649.77 | 4480008.2052
1,1,1-TRIFLUOROETHANE | C2H3F3 | 0.2529 | 163.58 | 73.1 | 346.25 | 545.07 | 3758126.8332
1,1-DICHLOROETHANE | C2H4Cl2 | 0.2443 | 481.73 | 249.85 | 523 | 734.8 | 5066269.648
1,2-DICHLOROETHANE | C2H4Cl2 | 0.2876 | 550.13 | 287.85 | 561 | 778.89 | 5370259.6164
1,1-DIFLUOROETHANE | C2H4F2 | 0.2629 | 236.21 | 113.45 | 386.6 | 652.5 | 4498830.9
ETHYL-CHLORIDE | C2H5Cl | 0.1905 | 368.96 | 187.2 | 460.35 | 764.19 | 5268906.6444
ETHYL-FLUORIDE | C2H5F | 0.222 | 215.89 | 102.1611 | 375.3111 | 729.22 | 5027796.8872
1,2-DICHLOROPROPANE | C3H6Cl2 | 0.2513 | 569.93 | 298.85 | 572 | 614.96 | 4240001.6096
ACETONE | C3H6O | 0.3064 | 455.09 | 235.05 | 508.2 | 681.89 | 4701467.8964
METHYL-ETHYL-KETONE | C4H8O | 0.3241 | 504.23 | 262.35 | 535.5 | 602.54 | 4154368.6904
DIETHYL-KETONE | C5H10O | 0.3502 | 550.04 | 287.8 | 560.95 | 542.28 | 3738890.4528
METHYL-N-PROPYL-KETONE | C5H10O | 0.3456 | 550.27 | 287.9278 | 561.0778 | 535.82 | 3694350.3032
METHYL-N-BUTYL-KETONE | C6H12O | 0.3967 | 597.02 | 313.9 | 587.05 | 482.03 | 3323481.1628
METHYL-ISOBUTYL-KETONE | C6H12O | 0.3887 | 568.85 | 298.25 | 571.4 | 474.68 | 3272804.6768
CARBON-DISULFIDE | CS2 | 0.1079 | 533.93 | 278.85 | 552 | 1146.29 | 7903394.4404
METHYL-MERCAPTAN | CH4S | 0.1486 | 386.24 | 196.8 | 469.95 | 1049.29 | 7234602.7204
2.3-DITHIABUTANE | C2H6S2 | 0.2652 | 631.13 | 332.85 | 606 | 777.4 | 5359986.424
DIMETHYL-SULFIDE | C2H6S | 0.1893 | 445.8 | 229.8889 | 503.0389 | 802 | 5529597.52
ETHYL-MERCAPTAN | C2H6S | 0.1921 | 438.8 | 226 | 499.15 | 796.26 | 5490021.5976
2-THIABUTANE | C3H8S | None | 500 | 260 | 533.15 | 0 | 0
1-PROPANETHIOL | C3H8S | None | None | #VALUE! | #VALUE! | None | #VALUE!
N-BUTANETHIOL | C4H10S | 0.2784 | 564.53 | 295.85 | 569 | 575.8 | 3970002.808
TERT-BUTANETHIOL | C4H10S | 0.1907 | 494.33 | 256.85 | 530 | 588.85 | 4059979.426
2-BUTANETHIOL | C4H10S | None | None | #VALUE! | #VALUE! | None | #VALUE!
2-METHYL-1-PROPANETHIOL | C4H10S | None | None | #VALUE! | #VALUE! | None | #VALUE!
3-THIAPENTANE | C4H10S | 0.2936 | 543.2 | 284 | 557.15 | 574.61 | 3961798.0436
2-THIAHEXANE | C5H12S | None | None | #VALUE! | #VALUE! | None | #VALUE!
3-THIAHEXANE | C5H12S | None | None | #VALUE! | #VALUE! | None | #VALUE!
1-PENTANETHIOL | C5H12S | 0.3211 | 616.73 | 324.85 | 598 | 503.28 | 3469994.8128
2-THIAHEPTANE | C6H14S | None | None | #VALUE! | #VALUE! | None | #VALUE!
1-HEXANETHIOL | C6H14S | None | None | #VALUE! | #VALUE! | None | #VALUE!
1-HEPTANETHIOL | C7H16S | None | None | #VALUE! | #VALUE! | None | #VALUE!
WATER | H2O | 0.3449 | 705.16 | 373.9778 | 647.1278 | 3198.8 | 22054958.288
SULFURIC-ACID | H2SO4 | 0.856 | 1205.33 | 651.85 | 925 | 928.24 | 6399992.0224
SODIUM-HYDROXIDE | NAOH | None | 4616.33 | 2546.85 | 2820 | 3673.99 | 25331279.2924
PROPYLENE-CARBONATE | C3H6CO3 | None | None | #VALUE! | #VALUE! | None | #VALUE!
FURFURAL | C5H4O2 | 0.4442 | 722.93 | 383.85 | 657 | 799.46 | 5512084.8296
1,2-PROPYLENE-GLYCOL | C3H8O2 | 1.1065 | 667.13 | 352.85 | 626 | 884.73 | 6100001.0148
DIETHYLENE-GLYCOL | C4H10O3 | 1.2006 | 764.33 | 406.85 | 680 | 667.18 | 4600045.9768
TETRAETHYLENE-GLYCOL | C8H18O5 | 1.5783 | 839.93 | 448.85 | 722 | 375.65 | 2590016.594
MONOETHANOLAMINE | C2H7NO | 0.7966 | 688.73 | 364.85 | 638 | 996.41 | 6870007.8116
DIETHANOLAMINE | C4H11NO2 | 1.0463 | 827.33 | 441.85 | 715 | 474.27 | 3269977.8252
DIGLYCOLAMINE | H(OC2H4)2NH2 | None | None | #VALUE! | #VALUE! | None | #VALUE!
METHYL-DIETHANOLAMINE | C5H13NO2 | 1.3017 | 760.73 | 404.85 | 678 | 562.75 | 3880026.19
TRIETHANOLAMINE | C6H15NO3 | 1.1008 | 956.93 | 513.85 | 787 | 355.34 | 2449984.0184
DIISOPROPANOLAMINE | (HOC3H6)2NH | None | None | #VALUE! | #VALUE! | None | #VALUE!
N.N-DIMETHYLFORMAMIDE | C3H7NO | 0.3724 | 704.93 | 373.85 | 647 | 641.07 | 4420023.7932
N-METHYL-2-PYRROLIDONE | C5H9NO | 0.3577 | 843.53 | 450.85 | 724 | 693.28 | 4779999.2128
DIMETHYL-SULFOXIDE | C2H6OS | 0.2094 | 847.13 | 452.85 | 726 | 819.47 | 5650048.9772
SULFOLANE | C4H8O2S | 0.3463 | 1079.33 | 581.85 | 855 | 729.54 | 5030003.2104
SELEXOL | None | None | None | None | None | None | None