## Sheet1
The following data was extracted from the book Introduction to Chemical Engineering Thermodynamics, J.M. Smith, H. Van Ness, M. Abbott, 7th edition, at Table B.1, page 680.
Substance | Name | Molar Mass | Acentric Factor | Critical Temperature [K] | Critical Pressure [bar] | Critical Compressibility | Critical Volume [cm3/mol]
Methane | CH4(g) | 16.043 | 0.012 | 190.6 | 45.99 | 0.286 | 98.6
Ethane | C2H6(g) | 30.07 | 0.1 | 305.3 | 48.72 | 0.279 | 145.5
Propane | C3H8(g) | 44.097 | 0.152 | 369.8 | 42.48 | 0.276 | 200
n-Butane |  | 58.123 | 0.2 | 425.1 | 37.96 | 0.274 | 255
n-Pentane |  | 72.15 | 0.252 | 469.7 | 33.7 | 0.27 | 313
n-Hexane |  | 86.177 | 0.301 | 507.6 | 30.25 | 0.266 | 371
n-Heptane |  | 100.204 | 0.35 | 540.2 | 27.4 | 0.261 | 428
n-Octane |  | 114.231 | 0.4 | 568.7 | 24.9 | 0.256 | 486
n-Nonane |  | 128.258 | 0.444 | 594.6 | 22.9 | 0.252 | 544
n-Decane |  | 142.285 | 0.492 | 617.7 | 21.1 | 0.247 | 600
Isobutane |  | 58.123 | 0.181 | 408.1 | 36.48 | 0.282 | 262.7
Isooctane |  | 114.231 | 0.302 | 544 | 25.68 | 0.266 | 468
Cyclopentane |  | 70.134 | 0.196 | 511.8 | 45.02 | 0.273 | 258
Cyclohexane |  | 84.161 | 0.21 | 553.6 | 40.73 | 0.273 | 308
Methylcyclopentane |  | 84.161 | 0.23 | 532.8 | 37.85 | 0.272 | 319
Methylcyclohexane |  | 98.188 | 0.235 | 572.2 | 34.71 | 0.269 | 368
Ethylene |  | 28.054 | 0.087 | 282.3 | 50.4 | 0.281 | 131
Propylene |  | 42.081 | 0.14 | 365.6 | 46.65 | 0.289 | 188.4
1-Butene |  | 56.108 | 0.191 | 420 | 40.43 | 0.277 | 239.3
cis-2-Butene |  | 56.108 | 0.205 | 435.6 | 42.43 | 0.273 | 233.8
trans-2-Butene |  | 56.108 | 0.218 | 428.6 | 41 | 0.275 | 237.7
1-Hexene |  | 84.161 | 0.28 | 504 | 31.4 | 0.265 | 354
Isobutylene |  | 56.108 | 0.194 | 417.9 | 40 | 0.275 | 238.9
1,3-Butadiene |  | 54.092 | 0.19 | 425.2 | 42.77 | 0.267 | 220.4
Cyclohexene |  | 82.145 | 0.212 | 560.4 | 43.5 | 0.272 | 291
Acetylene |  | 26.038 | 0.187 | 308.3 | 61.39 | 0.271 | 113
Benzene |  | 78.114 | 0.21 | 562.2 | 48.98 | 0.271 | 259
Toluene |  | 92.141 | 0.262 | 591.8 | 41.06 | 0.264 | 316
Ethylbenzene |  | 106.167 | 0.303 | 617.2 | 36.06 | 0.263 | 374
Cumene |  | 120.194 | 0.326 | 631.1 | 32.09 | 0.261 | 427
o-Xylene |  | 106.167 | 0.31 | 630.3 | 37.34 | 0.263 | 369
m-Xylene |  | 106.167 | 0.326 | 617.1 | 35.36 | 0.259 | 376
p-Xylene |  | 106.167 | 0.322 | 616.2 | 35.11 | 0.26 | 379
Styrene |  | 104.152 | 0.297 | 636 | 38.4 | 0.256 | 352
Naphthalene |  | 128.174 | 0.302 | 748.4 | 40.51 | 0.269 | 413
Biphenyl |  | 154.211 | 0.365 | 789.3 | 38.5 | 0.295 | 502
Formaldehyde |  | 30.026 | 0.282 | 408 | 65.9 | 0.223 | 115
Acetaldehyde |  | 44.053 | 0.291 | 466 | 55.5 | 0.221 | 154
Methyl acetate |  | 74.079 | 0.331 | 506.6 | 47.5 | 0.257 | 228
Ethyl acetate |  | 88.106 | 0.366 | 523.3 | 38.8 | 0.255 | 286
Acetone |  | 58.08 | 0.307 | 508.2 | 47.01 | 0.233 | 209
Methyl ethyl ketone |  | 72.107 | 0.323 | 535.5 | 41.5 | 0.249 | 267
Diethyl ether |  | 74.123 | 0.281 | 466.7 | 36.4 | 0.263 | 280
Methyl t-butyl ether |  | 88.15 | 0.266 | 497.1 | 34.3 | 0.273 | 329
Methanol |  | 32.042 | 0.564 | 512.6 | 80.97 | 0.224 | 118
Ethanol |  | 46.069 | 0.645 | 513.9 | 61.48 | 0.24 | 167
1-Propanol |  | 60.096 | 0.622 | 536.8 | 51.75 | 0.254 | 219
1-Butanol |  | 74.123 | 0.594 | 563.1 | 44.23 | 0.26 | 275
1-Hexanol |  | 102.177 | 0.579 | 611.4 | 35.1 | 0.263 | 381
2-Propanol |  | 60.096 | 0.668 | 508.3 | 47.62 | 0.248 | 220
Phenol |  | 94.113 | 0.444 | 694.3 | 61.3 | 0.243 | 229
Ethylene glycol |  | 62.068 | 0.487 | 719.7 | 77 | 0.246 | 191
Acetic acid |  | 60.053 | 0.467 | 592 | 57.86 | 0.211 | 179.7
n-Butyric acid |  | 88.106 | 0.681 | 615.7 | 40.64 | 0.232 | 291.7
Benzoic acid |  | 122.123 | 0.603 | 751 | 44.7 | 0.246 | 344
Acetonitrile |  | 41.053 | 0.338 | 545.5 | 48.3 | 0.184 | 173
Methylamine |  | 31.057 | 0.281 | 430.1 | 74.6 | 0.321 | 154
Ethylamine |  | 45.084 | 0.285 | 456.2 | 56.2 | 0.307 | 207
Nitromethane |  | 61.04 | 0.348 | 588.2 | 63.1 | 0.223 | 173
Carbon tetrachloride |  | 153.822 | 0.193 | 556.4 | 45.6 | 0.272 | 276
Chloroform |  | 119.377 | 0.222 | 536.4 | 54.72 | 0.293 | 239
Dichloromethane |  | 84.932 | 0.199 | 510 | 60.8 | 0.265 | 185
Methyl chloride |  | 50.488 | 0.153 | 416.3 | 66.8 | 0.276 | 143
Ethyl chloride |  | 64.514 | 0.19 | 460.4 | 52.7 | 0.275 | 200
Chlorobenzene |  | 112.558 | 0.25 | 632.4 | 45.2 | 0.265 | 308
Tetrafluoroethane |  | 102.03 | 0.327 | 374.2 | 40.6 | 0.258 | 198
Argon |  | 39.948 | 0 | 150.9 | 48.98 | 0.291 | 74.6
Krypton |  | 83.8 | 0 | 209.4 | 55.02 | 0.288 | 91.2
Xenon |  | 131.3 | 0 | 289.7 | 58.4 | 0.286 | 118
Helium4 |  | 4.003 | -0.39 | 5.2 | 2.28 | 0.302 | 57.3
Hydrogen |  | 2.016 | -0.216 | 33.19 | 13.13 | 0.305 | 64.1
Oxygen |  | 31.999 | 0.022 | 154.6 | 50.43 | 0.288 | 73.4
Nitrogen |  | 28.014 | 0.038 | 126.2 | 34 | 0.289 | 89.2
Air |  | 28.851 | 0.035 | 132.2 | 37.45 | 0.289 | 84.8
Chlorine |  | 70.905 | 0.069 | 417.2 | 77.1 | 0.265 | 124
Carbon monoxide |  | 28.01 | 0.048 | 132.9 | 34.99 | 0.299 | 93.4
Carbon dioxide |  | 44.01 | 0.224 | 304.2 | 73.83 | 0.274 | 94
Carbon disulfide |  | 76.143 | 0.111 | 552 | 79 | 0.275 | 160
Hydrogen sulfide |  | 34.082 | 0.094 | 373.5 | 89.63 | 0.284 | 98.5
Sulfur dioxide |  | 64.065 | 0.245 | 430.8 | 78.84 | 0.269 | 122
Sulfur trioxide |  | 80.064 | 0.424 | 490.9 | 82.1 | 0.255 | 127
Nitric oxide (NO) |  | 30.006 | 0.583 | 180.2 | 64.8 | 0.251 | 58
Nitrous oxide (N2O) |  | 44.013 | 0.141 | 309.6 | 72.45 | 0.274 | 97.4
Hydrogen chloride |  | 36.461 | 0.132 | 324.7 | 83.1 | 0.249 | 81
Hydrogen cyanide |  | 27.026 | 0.41 | 456.7 | 53.9 | 0.197 | 139
Water |  | 18.015 | 0.345 | 647.1 | 220.55 | 0.229 | 55.9
Ammonia |  | 17.031 | 0.253 | 405.7 | 112.8 | 0.242 | 72.5
Nitric acid |  | 63.013 | 0.714 | 520 | 68.9 | 0.231 | 145
Sulfuric acid |  | 98.08 | 0 | 924 | 64 | 0.147 | 177